## version
SimpleBox4plastics
vs 4.02-plastic | 2024-02-16
www.rivm.nl
Contact
JTK Quik
National Institute of Public Health and the Environment (RIVM)
Post Box 1, 3720BA Bilthoven, The Netherlands
joris.quik@rivm.nl
References SimpleBox4plastic
JTK Quik et al. A multimedia model for microplastic particles. (2023) A multimedia model to estimate environmental fate of microplastic particles. Science of The Total Environment 163437. https://doi.org/10.1016/j.scitotenv.2023.163437
J. Meesters et al. A Model Sensitivity Analysis to Determine the Most Important Physicochemical Properties Driving Environmental Fate and Exposure of Engineered Nanoparticles. Environ. Sci.: Nano 2019, 6, (7), 2049-2060
J. Meesters et al. Multimedia Environmental Fate and Speciation of Engineered Nanoparticles: A Probabilistic Modeling Approach. Environ. Sci.: Nano 2016, 3, (4), 715-727.
J. Meesters et al. SimpleBox4nano model definition: Multimedia Modeling of Engineered Nanoparticles with SimpleBox4nano: Model Definition and Evaluation (2014) ES&T 48(10), 5726-5736
Reference SimpleBox
A. Hollander et al. SimpleBox 4.0: improving the model while keeping it simple. Chemosphere (2016)
M Schoorl et al. SimpleBox 4.0: a multimedia mass balance model for evaluating the fate of chemicals in the environment. RIVM report 2015-0161
H.A. den Hollander et al. SimpleBox 3.0: multimedia mass balance model for evaluating the fate of chemicals in the environment. RIVM report 601200003 (2004)
L.J. Brandes et al. SimpleBox 2.0: a nested multimedia fate model for evaluating the environmental fate of chemicals. RIVM report 719101 029 (1996)
D. van de Meent. SimpleBox, a generic multimedia fate evaluation model. RIVM report no. 672720 001 (1993)
Modifications log
2024-04-19 | xx | [Fix] Settling velocity of SPM is now calculated according to Stokes for water
2024-04-19 |  | [Fix] Colloid concentration of sediments and water columns now consistent over all scales.
2024-04-17 | xx | [Fix] The Peclet number in the Global Scales was calculated based on diffusivity of the Continental Scale instead of the corresponding scale
2024-04-17 | xx | [Fix] Error in computation of Brownian collection coefficient in sediments (all scales) (porosity instead of ASDF)
2024-04-17 | xx | [Fix] correction factor now also applied to erosion for P (attached) species which do not have runoff
2024-04-15 | xx | [Fix] FractT was not 1 in global scales whereas it is one in regional and continental scales
2024-04-15 | xx | [Fix] 'Diffusivity of Coarse Aerosol Particles did not include Cunningham Slip Factor Coefficient, added on all scales'
2024-04-05 | vs 4.04-plastic | [Fix] 'Runoff was not being input to lake water (Regional and Continental). This is now implemented based on fraction surface area of W0 and W1
See changes for k.s1.w0C/R, k.s2.w0C/R, k.s3.w0C/R and .......w1. include the surface area correction
Take care that the cases related to comparison to SimpleBox v3.32 are not updated
The all species output tables and graphics are NOT updated based on this fix, so they are not complete
[Fix] 'in the regional scale: calculation of runoff for agricultural soil was related to FRACrun.s1R instead of FRACrun.s2R
[fix] FRgas.Aa used variable from Moderate scale.
[fix] Waterflow from w0R to W1R should be 10% of flow to the sea (w2) of freshwater (w1)
[Fix] 'In the continental scale: calculation of FRs.sx for the three soil types (natural, agricultural, other), all used the Kp for natural soil,
instead of the one corresponding to the soil type. Changed to soiltype specific Kp. Formulas were already correct at regional scale
[Fix] formula for variables Fraers.aA and Fraerw.aA incorrectly used variables for Moderate scale instead of Arctic scale. This was fixed
2024-02-16 | vs 4.02-plastic | [fix] Flow of w1 to w0 was not implemented in the engine
[Known issue] surface runoff from soils to lakewater is missing
2022-11-11 | vs 4.02-plastic | [improvement] Added degradatation and fragmentation as separate processes for particles, aimed at polymers [input]
[improvement] added mass flow table for particle species [all species output]
[improvement] smal layout and textual changes
[fix] waterflow from w1C to w1R and RainRate.R from conv. SB4
[fix] naming and refs of kdegG.air, KDEG.aA and particle degradation rate constants. Clash with conv. SB4. [regional/continental/global]
[fix] use cellnames instead of cell refs (several, e.g. kdegS/A/P and COL/SUSP)
[fix] missing flow from w1C to w1R for SAP species
[fix] percentage mass in soils at contiental scale in all species output sheet
[change] calculation of input arealand.C and areasea.C and SYSTEMAREA.C
[added] case for not using regional scale (only C and global scales)
2021-03-11 | vs 4.01-nano | [improvement] minor improvements (link to dynamic R script)
[fix] formula AerosolWashout.T
2020-11-04 | vs 4.01-nano | [bugfix] aerosol wahsout for P species (k.a*P.cw*P) was dependant on Fraers.a*. This is not the case, as all P is particulate/solid.
2020-08-31 | vs 4.01-nano | [bugfix] fixed bug where dry/wet deposition for dissolved species (G/D) was not consistent with the standard SimpleBox4.01 version
2019-09-30 | vs 4.01-nano | [RC1] added CaLIBRAte case study TiO2 [update emissions 7-10-2019]
2019-08-30 | vs 4.01-nano | [RC1] input sheet rearranged, sheet 'nanom micro output' added, added Meesters et al 2016 and NanoFASE scenario's and cases
2019-05-16 | vs 4.01-nano (beta) | [update4] updated lookup functions for substances, scenarios and cases, added case without subcompartments (singlecompartment)
2019-01-17 | vs 4.01-nano (beta) | [update3] Now allso applicable to particles with density lower than water (e.g. polymers such as EPS) |  | UPDATE 17-1-2019, additional notes
2018-11-02 | vs 4.01-nano (beta) | [bugfix] RadAcc was not converted properly from nm to m using value in lookup table (Cell L202) |  |  | Added absolute function for calculating graviational collission frequency
2018-03-19 | vs 4.01-nano (beta) | [update2] included scenario and substance properties for nano-TiO2, nano-Ag and nano-C60. The scenario, cases and substance sheets are now functional |  |  | Sedimentation rate constants becomes 0 when density lower than water
2016-11-29 | vs 4.01-nano (beta) | [bug fix update1] Fixed equation for Brownian collection efficiency for collection of S and A species in cloud water |  |  | Added removal rate of 1e-20 to water (0 sed rate const at w2CA/w2CAP does not compute)
2016-03-21 | vs 4.01-nano (beta) | Pre-release 4.01-nano (beta version of 4.01 fit for nanomaterials), incorporation of model definition as described by Meesters et al. (2014)
2015-03-31 | vs 4.01 | External release 4.01 (as 4.0, with bug- and lay-out fixes), as described by Hollander et al. (2015)
2014-06-14 | vs 4.0 | External release 4.0 (beta test version)
2004-06-14 | vs 3.0 | External release 3.0, as described by Den Hollander et al. (2004)
1997-02-01 | vs 2.0 | External release 2.0, as described by Brandes et al. (1996)
1993-08-01 | vs 1.0 | External release 1.0, as described by Van de Meent (1993)
SimpleBox is maintained by the National Institute for Public Health and the Environment (RIVM). All rights reserved. This spreadsheet is provided free of charge. Changes or additions to the model are striclty prohibited (requests can be submitted). RIVM is commited to ensuring a flawless and reliable operation of the SimpleBox model, however errors in the spreadsheet, R script and the model algorithms can never be excluded completely. Reporting of such error is greatly appreciated. Use of the model and application of its outcome are the responsibility of the user. RIVM accepts no liability for any consequences arising from the use of SimpleBox.

## all species output
Output table 1: Steady-state Concentrations, Fugacities, Emissions and Mass | [21 empty] | Output table 2: Steady-state mass flows for D species only (kg.s-1) | [15 empty] | Table 2: Steady-state mass flows (ton.yr-1) | [16 empty] | Graphic output (D species only): Steady-state mass flows (kg.s-1) | [5 empty] | Substance: | GO-Chitosan |  | Model | SimpleBox4plastics vs 4.02-plastic 45338
[55 empty] | REGIONAL SCALE | [8 empty] | Date | 2024-06-18
Model | SimpleBox4plastics vs 4.02-plastic 45338 | [20 empty] | Model | SimpleBox4plastics vs 4.02-plastic 45338 | [14 empty] | Model | SimpleBox version 3.9 | [31 empty] | 0
Substance | GO-Chitosan | [20 empty] | Substance | GO-Chitosan | [14 empty] | Substance | median substance
Scenario | default scenario | [20 empty] | Scenario | default scenario | [14 empty] | Scenario | Default SimpleBox
Case | defaults only | [20 empty] | Case | defaults only | [14 empty] | Case | SimpleBox version 3.31 | [20 empty] | Air: | 0%
| Masses (kg) | [9 empty] | Concentrations | [5 empty] | Fugacities (Pa) |  |  |  |  | Dissolved species |  | Emission | Inflow | Outflow | Removal | Formation (S,A,P->D) | Degradation | air-water | water-air | air-soil | soil-air | soil-water | water-sed | sed-water | mass |  | aR | w1R | w2R | sd1R | sd2R | s1R | s2R | s3R | aC | w1C | w2C | sd1C | sd2C | s1C | s2C | s3C | C |  | 0
| Reg |  | Cont |  | Mod |  | Arct |  | Trop |  | Reg | Cont | Mod | Arct | Trop |  | Reg | Cont | Mod | Arct | Trop | [8 empty] | transport | transport | transport | transport | transport | transport | transport | balance | [17 empty] | 0 |  | C | [8 empty] | / / / / / / / / / /
Air | 8384.5937 | -7.425e-13% | 1803.0175 | -1.935e-18% | 57.1694 | -3.789e-22% | 1.1997 | -1.201e-23% | 0.52801 | -1.419e-24% | 3.6523e-08 | 2.5045e-10 | 7.3699e-13 | 2.8228e-14 | 4.1412e-15 | g.m-3 | [5 empty] | Regional Scale | [15 empty] | Emission | [27 empty] | / / / / / / / / / /
Dissolved/Gas species (G/D) | 0 | 0% | 0 | 0% | 0 | 0% | 0 | 0% | 0 | 0% | 0 | 0 | 0 | 0 | 0 | g.m-3 | 0 | 0 | 0 | 0 | 0 | air | aR | 0 | 0 | 0 | 0 |  | 0 | 0 | 0 | [5 empty] | 0 | [21 empty] | 0
* GAS PHASE | 0 | 0% | 0 | 0% | 0 | 0% | 0 | 0% | 0 | 0% | 0 | 0 | 0 | 0 | 0 | g.m-3 | 0 | 0 | 0 | 0 | 0 | fresh water lakes | w0R | 0 | 0 | 0 |  | 0 | 0 | 0 | 0 |  |  |  | 0 | 0 | 0 | Inflow | [18 empty] | 0
* AEROSOL- and CLOUD PHASES | 0 | 0% | 0 | 0% | 0 | 0% | 0 | 0% | 0 | 0% | 0 | 0 | 0 | 0 | 0 | g.m-3 | 0 | 0 | 0 | 0 | 0 | fresh water | w1R | 0 | 0 | 0 |  | 0 | 0 | 0 | 0 |  |  | 0 | 0 | 0 | 0 | Outflow | [26 empty] | 0 |  | 0 |  | 0
Solid species (S) | 289.4494 | -2.563e-14% | 1.6788 | -1.801e-21% | 0.0014289 | -9.472e-27% | 3.6318e-07 | -3.636e-30% | 5.4087e-07 | -1.454e-30% | 1.2608e-09 | 2.3319e-13 | 1.8421e-17 | 8.5454e-21 | 4.2421e-21 | g.m-3 | [5 empty] | coastal sea water | w2R | 0 | 0 | 0 |  | 0 | 0 | 0 | 0 |  |  |  | 0 | 0 | 0 | Net export | [24 empty] | 0
Species attached to NCs (<450 nm) (A) | 8095.1431 | -7.169e-13% | 1801.3386 | -1.933e-18% | 57.1679 | -3.789e-22% | 1.1997 | -1.201e-23% | 0.52801 | -1.419e-24% | 3.5262e-08 | 2.5021e-10 | 7.3697e-13 | 2.8228e-14 | 4.1412e-15 | g.m-3 | [5 empty] | fresh water sediment | sd1R |  |  |  | 0 | 0 | 0 | [5 empty] | 0 | 0 | 0 | [20 empty] | 0 |  |  | 0
Species attached to suspended particles (>450 nm) (P) | 0.0011531 | -1.021e-19% | 0.00014904 | -1.599e-25% | 2.7112e-06 | -1.797e-29% | 3.658e-08 | -3.662e-31% | 1.2834e-08 | -3.45e-32% | 5.0229e-15 | 2.0702e-17 | 3.4951e-20 | 8.6071e-22 | 1.0066e-22 | g.m-3 | [5 empty] | coastal marine sediment | sd2R |  |  |  | 0 | 0 | 0 | [5 empty] | 0 | 0 | 0 | Leaching | [24 empty] | 0 |  |  |  | 0 | 0
[22 empty] | natural soil | s1R | 0 |  |  | 0 | 0 | 0 |  |  | 0 | 0 | 0 |  |  | 0 | Burial
Fresh water lake | 17624642.1456 | -1.561e-09% | 957515.2306 | -1.028e-15% | [6 empty] | 0.00030843 | 1.0987e-06 |  |  |  | g.L-1 | [5 empty] | agricultural soil | s2R | 0 |  |  | 0 | 0 | 0 |  |  | 0 | 0 | 0 |  |  | 0 | Removal | [19 empty] | 0 |  |  | 0
Dissolved/Gas species (G/D) | 0 | 0% | 0 | 0% | [6 empty] | 0 | 0 |  |  |  | g.L-1 | 0 | 0 |  |  |  | other soil | s3R | 0 |  |  | 0 | 0 | 0 |  |  | 0 | 0 | 0 |  |  | 0 | Degradation | [19 empty] | 0 |  |  | 0 |  | 0 |  | 0 |  | 0 |  | 0
* DISSOLVED | 0 | 0% | 0 | 0% | [6 empty] | 0 | 0 |  |  |  | g.L-1 | 0 | 0 |  |  |  | Continetal Scale | [32 empty] | 0
* SUSPENDED SOLIDS | 0 | 0% | 0 | 0% | [6 empty] | 0 | 0 |  |  |  | g.kg(d)-1 | 0 | 0 |  |  |  | air | aC | 0 | 0 | 0 | 0 |  | 0 | 0 | 0 | [5 empty] | 0 | Wet and dry deposition | [16 empty] | 0 |  |  |  |  | 0
Solid species (S) | 0.055204 | -4.888e-18% | 0.00015501 | -1.663e-25% | [6 empty] | 9.6607e-13 | 1.7787e-16 |  |  |  | g.L-1 | [5 empty] | fresh water lakes | w0C | 0 | 0 | 0 |  | 0 | 0 | 0 | 0 |  |  |  | 0 | 0 | 0 | Net gas absorption | [16 empty] | 0 |  | 0 |  |  |  | 0 |  | 0
Species attached to NCs (<450 nm) (A) | 17587921.0947 | -1.557e-09% | 957512.3887 | -1.028e-15% | [6 empty] | 0.00030779 | 1.0987e-06 |  |  |  | g.L-1 | [5 empty] | fresh water | w1C | 0 | 0 | 0 |  | 0 | 0 | 0 | 0 |  |  | 0 | 0 | 0 | 0 | [25 empty] | 0
Species attached to suspended particles (>450 nm) (P) | 36720.9958 | -3.252e-12% | 2.8417 | -3.049e-21% | [6 empty] | 6.4262e-07 | 3.2609e-12 |  |  |  | g.L-1 | [5 empty] | coastal sea water | w2C | 0 | 0 | 0 |  | 0 | 0 | 0 | 0 |  |  |  | 0 | 0 | 0 | Run off | [21 empty] | 0 | Fresh water: |  | Fresh water lake:
[22 empty] | fresh water sediment | sd1C |  |  |  | 0 | 0 | 0 | [5 empty] | 0 | 0 | 0 | [19 empty] | 0 |  |  | 0 | 0% |  | 0% |  | Natural soil: |  | Other soil: |  |  | Agricultural soil:
Fresh water lake sediment | 2026481.9676 | -1.795e-10% | 157.9773 | -1.695e-19% | [6 empty] | 0.090932 | 4.6482e-07 |  |  |  | g.kg(w)-1 | [5 empty] | coastal marine sediment | sd2C |  |  |  | 0 | 0 | 0 | [5 empty] | 0 | 0 | 0 | Sedimentation | [26 empty] | 0% |  | 0% |  |  | 0%
Dissolved/Gas species (G/D) | 0 | 0% | 0 | 0% | [6 empty] | 0 | 0 |  |  |  | g.kg(w)-1 | [5 empty] | natural soil | s1C | 0 |  |  | 0 | 0 | 0 |  |  | 0 | 0 | 0 |  |  | 0 | Adsorption | [21 empty] | 0 | 0
* PORE WATER | 0 | 0% | 0 | 0% | [6 empty] | 0 | 0 |  |  |  | g.L-1 | [5 empty] | agricultural soil | s2C | 0 |  |  | 0 | 0 | 0 |  |  | 0 | 0 | 0 |  |  | 0 | [27 empty] | 0 |  | 0 |  |  | 0
* SOLID PHASE | 0 | 0% | 0 | 0% | [6 empty] | 0 | 0 |  |  |  | g.kg(d)-1 | [5 empty] | other soil | s3C | 0 |  |  | 0 | 0 | 0 |  |  | 0 | 0 | 0 |  |  | 0 | plant death & litter fall | [21 empty] | Fresh water sediment:
Solid species (S) | 4.1644e-21 | -3.688e-37% | 1.1693e-23 | -1.255e-44% | [6 empty] | 1.8687e-28 | 3.4405e-32 |  |  |  | g.kg(w)-1 | [5 empty] | Global Scale - Moderate climate zone | [15 empty] | transpiration flux | [22 empty] | 0%
Species attached to NCs (<450 nm) (A) | 6.0745e-07 | -5.379e-23% | 3.3314e-08 | -3.575e-29% | [6 empty] | 2.7258e-14 | 9.8019e-17 |  |  |  | g.kg(w)-1 | [5 empty] | air | aM | 0 | 0 | 0 | 0 |  | 0 | 0 | 0 | [5 empty] | 0 | Balance | [19 empty] | 0
Species attached to suspended particles (>450 nm) (P) | 2026481.9676 | -1.795e-10% | 157.9773 | -1.695e-19% | [6 empty] | 0.090932 | 4.6482e-07 |  |  |  | g.kg(w)-1 | [5 empty] | upper ocean water | w2M | 0 | 0 | 0 |  | 0 | 0 | 0 | 0 |  |  | 0 |  |  | 0 | [20 empty] | Seawater:
[22 empty] | deep sea | w3M |  | 0 | 0 |  | 0 | 0 | [5 empty] | 0 | 0 | 0 |  | aM | w2M | w3M | sdM | sM | aA | w2A | w3A | sdA | sA | aT | w2T | w3T | sdT | sT | Sum |  |  | 0 | 0%
Fresh water | 11393121.5848 | -1.009e-09% | 379183.3952 | -4.069e-16% | [6 empty] | 0.00060418 | 1.3185e-06 |  |  |  | g.L-1 | [5 empty] | ocean sediment | sdM |  |  |  | 0 | 0 | 0 | [5 empty] | 0 | 0 | 0 | [31 empty] | 0
Dissolved/Gas species (G/D) | 0 | 0% | 0 | 0% | [6 empty] | 0 | 0 |  |  |  | g.L-1 | 0 | 0 |  |  |  | soil | sM | 0 |  |  | 0 | 0 | 0 |  |  | 0 | 0 | 0 |  |  | 0 | Emission | [28 empty] | 0
* DISSOLVED | 0 | 0% | 0 | 0% | [6 empty] | 0 | 0 |  |  |  | g.L-1 | 0 | 0 |  |  |  | Global Scale - Arctic climate zone | [34 empty] | 0 | 0 |  |  |  |  | 0
* SUSPENDED SOLIDS | 0 | 0% | 0 | 0% | [6 empty] | 0 | 0 |  |  |  | g.kg(d)-1 | 0 | 0 |  |  |  | air | aA | 0 | 0 | 0 | 0 |  | 0 | 0 | 0 | [5 empty] | 0 | Inflow | [18 empty] | Sea water sediment:
Solid species (S) | 24.4781 | -2.168e-15% | 4.2862e-05 | -4.6e-26% | [6 empty] | 1.2981e-09 | 1.4904e-16 |  |  |  | g.L-1 | [5 empty] | upper ocean water | w2A | 0 | 0 | 0 |  | 0 | 0 | 0 | 0 |  |  | 0 |  |  | 0 | Outflow | [19 empty] | 0%
Species attached to NCs (<450 nm) (A) | 11276751.1175 | -9.986e-10% | 379174.8271 | -4.069e-16% | [6 empty] | 0.00059801 | 1.3185e-06 |  |  |  | g.L-1 | [5 empty] | deep sea | w3A |  | 0 | 0 |  | 0 | 0 | [5 empty] | 0 | 0 | 0 | Net export
Species attached to suspended particles (>450 nm) (P) | 116345.9891 | -1.03e-11% | 8.568 | -9.194e-21% | [6 empty] | 6.1699e-06 | 2.9793e-11 |  |  |  | g.L-1 | [5 empty] | ocean sediment | sdA |  |  |  | 0 | 0 | 0 | [5 empty] | 0 | 0 | 0
[22 empty] | soil | sA | 0 |  |  | 0 | 0 | 0 |  |  | 0 | 0 | 0 |  |  | 0 | Leaching
Fresh water sediment | 21069830.8998 | -1.866e-09% | 1551.6336 | -1.665e-18% | [6 empty] | 0.08595 | 4.1503e-07 |  |  |  | g.kg(w)-1 | [5 empty] | Global Scale - Tropical climate zone | [15 empty] | Burial | [18 empty] | 0 |  |  | 0 |  |  |  | 0 |  |  | 0 |  | 0
Dissolved/Gas species (G/D) | 0 | 0% | 0 | 0% | [6 empty] | 0 | 0 |  |  |  | g.kg(w)-1 | 0 | 0 |  |  |  | air | aT | 0 | 0 | 0 | 0 |  | 0 | 0 | 0 | [5 empty] | 0 | Removal
* PORE WATER | 0 | 0% | 0 | 0% | [6 empty] | 0 | 0 |  |  |  | g.L-1 | 0 | 0 |  |  |  | upper ocean water | w2T | 0 | 0 | 0 |  | 0 | 0 | 0 | 0 |  |  | 0 |  |  | 0 | Degradation | [16 empty] | Index: | [5 empty] | Concentrations:
* SOLID PHASE | 0 | 0% | 0 | 0% | [6 empty] | 0 | 0 |  |  |  | g.kg(d)-1 | 0 | 0 |  |  |  | deep sea | w3T |  | 0 | 0 |  | 0 | 0 | [5 empty] | 0 | 0 | 0 | [18 empty] | Diffusive exhange and advective transport |  |  |  |  | Air |  |  | 0 | g.m-3
Solid species (S) | 6.1551e-17 | -5.451e-33% | 1.0778e-22 | -1.157e-43% | [6 empty] | 2.5108e-25 | 2.8829e-32 |  |  |  | g.kg(w)-1 | [5 empty] | ocean sediment | sdT |  |  |  | 0 | 0 | 0 | [5 empty] | 0 | 0 | 0 | Wet and dry deposition
Species attached to NCs (<450 nm) (A) | 1.2781e-06 | -1.132e-22% | 4.2975e-08 | -4.612e-29% | [6 empty] | 5.2137e-15 | 1.1495e-17 |  |  |  | g.kg(w)-1 | [5 empty] | soil | sT | 0 |  |  | 0 | 0 | 0 |  |  | 0 | 0 | 0 |  |  | 0 | Net gas absorption | [17 empty] | Soil-> water transport |  |  |  |  | Fresh water lake |  |  | 0 | g.L-1
Species attached to suspended particles (>450 nm) (P) | 21069830.8998 | -1.866e-09% | 1551.6336 | -1.665e-18% | [6 empty] | 0.08595 | 4.1503e-07 |  |  |  | g.kg(w)-1 | [7 empty] | 0 |  |  | 0 |  | 0 | [7 empty] | 0 | [23 empty] | Fresh water |  |  | 0 | g.L-1
[38 empty] | Run off | [17 empty] | Import + origin |  |  |  |  | Sea water |  |  | 0 | g.L-1
Surface sea/ocean water | -1.1293e+18 | 100% | -9.3187e+22 | 100% | -4.8666e+23 | 3.226% | -3.8986e+23 | 3.903% | -1.1199e+24 | 3.01% | -112926456.2944 | -125473840.3272 | -125473840.3272 | -152885190.5127 | -125473840.3272 | g.L-1 | [5 empty] | Output table 2b: Steady-state mass flows for total particulate species (kg.s-1)
Dissolved/Gas species (G/D) | 0 | 0% | 0 | 0% | 0 | 0% | 0 | 0% | 0 | 0% | 0 | 0 | 0 | 0 | 0 | g.L-1 | 0 | 0 | 0 | 0 | 0 | [16 empty] | Sedimentation | [17 empty] | Export + destination |  |  |  |  | Fresh water sediment |  |  | 0 | g.kg(w)-1
* DISSOLVED | 0 | 0% | 0 | 0% | 0 | 0% | 0 | 0% | 0 | 0% | 0 | 0 | 0 | 0 | 0 | g.L-1 | 0 | 0 | 0 | 0 | 0 | Model | SimpleBox4plastics vs 4.02-plastic 45338 | [14 empty] | Adsorption | [22 empty] | Sea water sediment |  |  | 0 | g.kg(w)-1
* SUSPENDED SOLIDS | 0 | 0% | 0 | 0% | 0 | 0% | 0 | 0% | 0 | 0% | 0 | 0 | 0 | 0 | 0 | g.kg(d)-1 | 0 | 0 | 0 | 0 | 0 | Substance | GO-Chitosan | [32 empty] | Removal from system
Solid species (S) | 0.0022538 | -1.996e-19% | 0.001464 | -1.571e-24% | 1.2109e-06 | -8.026e-30% | 1.3628e-10 | -1.364e-33% | 1.1569e-09 | -3.11e-33% | 2.2538e-13 | 1.9712e-18 | 3.1221e-22 | 5.3445e-26 | 1.2963e-25 | g.L-1 | [5 empty] | Scenario | default scenario | [14 empty] | plant death & litter fall | [22 empty] | Natural soil |  |  | 0 | g.kg(w)-1
Species attached to NCs (<450 nm) (A) | -1.1293e+18 | 100% | -9.3187e+22 | 100% | -4.8666e+23 | 3.226% | -3.8986e+23 | 3.903% | -1.1199e+24 | 3.01% | -112926456.2944 | -125473840.3272 | -125473840.3272 | -152885190.5127 | -125473840.3272 | g.L-1 | [5 empty] | Case | defaults only | [14 empty] | transpiration flux | [17 empty] | Emission |  |  |  |  | Agricultural soil |  |  | 0 | g.kg(w)-1
Species attached to suspended particles (>450 nm) (P) | 5574.4103 | -4.936e-13% | 886551.0212 | -9.514e-16% | 4461228.7309 | -2.957e-17% | 2241810.9731 | -2.244e-17% | 15927200.6273 | -4.281e-17% | 5.5744e-07 | 1.1937e-09 | 1.1502e-09 | 8.7914e-10 | 1.7846e-09 | g.L-1 | [21 empty] | Balance | [22 empty] | Other soil |  |  | 0 | g.kg(w)-1
[22 empty] | Total Particulate species |  | Emission | Inflow | Outflow | Removal (advection) | Dissolution | Degradation | air-water | water-air | air-soil | soil-air | soil-water | water-sed | sed-water | mass | [17 empty] | 12.13% | Distribution over the compartments
Deep sea/ocean water |  |  |  |  | -1.46e+25 | 96.77% | -9.5987e+24 | 96.1% | -3.608e+25 | 96.99% |  |  | -125473840.3272 | -125473840.3272 | -134753733.3925 | g.L-1 | [13 empty] | transport | transport | transport | transport | transport | transport | transport | balance
Dissolved/Gas species (G/D) |  |  |  |  | 0 | 0% | 0 | 0% | 0 | 0% |  |  | 0 | 0 | 0 | g.L-1 |  |  | 0 | 0 | 0 | Regional Scale
* DISSOLVED |  |  |  |  | 0 | 0% | 0 | 0% | 0 | 0% |  |  | 0 | 0 | 0 | g.L-1 |  |  | 0 | 0 | 0 | air | aR | 0.3171 | 0.00036269 | 0.052869 | 2.0559e-06 |  | 0 | 0.0070811 | 0 | 0.25751 | 0 |  |  |  | 0
* SUSPENDED SOLIDS |  |  |  |  | 0 | 0% | 0 | 0% | 0 | 0% |  |  | 0 | 0 | 0 | g.kg(d)-1 |  |  | 0 | 0 | 0 | fresh water lakes | w0R | 0 | 0 | 0.042251 |  | 0 | 0 | 0.00051499 |  |  |  |  | 0.0058674 | 0 | -0.047603
Solid species (S) |  |  |  |  | 2.052e-11 | -1.36e-34% | 2.522e-15 | -2.525e-38% | 1.7779e-14 | -4.779e-38% |  |  | 1.7636e-28 | 3.2968e-32 | 6.6402e-32 | g.L-1 | [5 empty] | fresh water | w1R | 0.3171 | 0.042251 | 0.82764 |  | 0 | 0 | 0.0056649 |  |  |  | 0.52364 | 0.61967 | 0.55867 | 0
Species attached to NCs (<450 nm) (A) |  |  |  |  | -1.46e+25 | 96.77% | -9.5987e+24 | 96.1% | -3.608e+25 | 96.99% |  |  | -125473840.3272 | -125473840.3272 | -134753733.3925 | g.L-1 | [5 empty] | coastal sea water | w2R | 0 | -1.5469e+12 | -1.5469e+12 |  | 0 | 0 | 0.00090118 |  |  |  |  | 0.0077777 | 0.0070524 | 0 | [17 empty] | Graphic output (D species only): Steady-state mass flows (kg.s-1) |  |  |  |  | Substance: | GO-Chitosan |  | Model | SimpleBox4plastics vs 4.02-plastic 45338 | [6 empty] | 0
Species attached to suspended particles (>450 nm) (P) |  |  |  |  | 208099606.2713 | -1.379e-15% | 87940962.6173 | -8.804e-16% | 849123981.7534 | -2.283e-15% |  |  | 1.7885e-09 | 1.1496e-09 | 3.1713e-09 | g.L-1 | [5 empty] | fresh water sediment | sd1R |  |  |  | 0.061005 | 0 | 0 | [5 empty] | 0.61967 | 0.55867 | 0 | [17 empty] | CONTINENTAL SCALE | [7 empty] | Date | 2024-06-18
[22 empty] | coastal marine sediment | sd2R |  |  |  | 0.00072537 | 0 | 0 | [5 empty] | 0.0077777 | 0.0070524 | 0
Marine sediment | 793364.4373 | -7.025e-11% | -468051471.9765 | 5.023e-13% | -4851077346.0297 | 3.216e-14% | -3215946542.3147 | 3.22e-14% | -11807566118.426 | 3.174e-14% | 0.020343 | -0.0032319 | -0.003207 | -0.0032337 | -0.0033922 | g.kg(w)-1 | [5 empty] | natural soil | s1R | 0 |  |  | 0.00047601 | 0 | 0 |  |  | 0.071678 |  | 0.065268 |  |  | 0.0059335 | [22 empty] | Air: | 0%
Dissolved/Gas species (G/D) | 0 | 0% | 0 | 0% | 0 | 0% | 0 | 0% | 0 | 0% | 0 | 0 | 0 | 0 | 0 | g.kg(w)-1 | 0 | 0 | 0 | 0 | 0 | agricultural soil | s2R | 0.3171 |  |  | 0.0027149 | 0 | 0 |  |  | 0.15928 |  | 0.43419 |  |  | 0.033539
* PORE WATER | 0 | 0% | 0 | 0% | 0 | 0% | 0 | 0% | 0 | 0% | 0 | 0 | 0 | 0 | 0 | g.L-1 | 0 | 0 | 0 | 0 | 0 | other soil | s3R | 0 |  |  | 0.0001763 | 0 | 0 |  |  | 0.026547 |  | 0.024173 |  |  | -0.031341 | [17 empty] | C |  | 0
* SOLID PHASE | 0 | 0% | 0 | 0% | 0 | 0% | 0 | 0% | 0 | 0% | 0 | 0 | 0 | 0 | 0 | g.kg(d)-1 | 0 | 0 | 0 | 0 | 0 | Continetal Scale | [32 empty] | 0 |  | C | [8 empty] | / / / / / / / / / /
Solid species (S) | 1.7002e-22 | -1.506e-38% | 5.5219e-24 | -5.926e-45% | 5.1599e-33 | -3.42e-56% | 6.4703e-37 | -6.478e-60% | 4.4184e-36 | -1.188e-59% | 4.3595e-30 | 3.8129e-35 | 3.4112e-45 | 6.5061e-49 | 1.2694e-48 | g.kg(w)-1 | [5 empty] | air | aC | 0 | 0.052874 | 0.002031 | 4.423e-07 |  | 0 | 0.050842 | 0 | [5 empty] | 0 | [28 empty] | / / / / / / / / / /
Species attached to NCs (<450 nm) (A) | -115190.2552 | 1.02e-11% | -475276272.8555 | 5.1e-13% | -4964135566.9592 | 3.29e-14% | -3263723897.3923 | 3.267e-14% | -12268925606.9827 | 3.298e-14% | -0.0029536 | -0.0032818 | -0.0032818 | -0.0032818 | -0.0035248 | g.kg(w)-1 | [5 empty] | fresh water lakes | w0C |  | 0 | 0.0022954 |  | 0 | 0 | 5.424e-05 |  |  |  |  | 4.5406e-07 | 0 | -0.0022416 | [21 empty] | 0
Species attached to suspended particles (>450 nm) (P) | 908554.6925 | -8.046e-11% | 7224800.879 | -7.753e-15% | 113058220.9296 | -7.494e-16% | 47777355.0776 | -4.783e-16% | 461359488.5567 | -1.24e-15% | 0.023296 | 4.9887e-05 | 7.4742e-05 | 4.8042e-05 | 0.00013255 | g.kg(w)-1 | [5 empty] | fresh water | w1C | 0 | 0.0022954 | 0.027545 |  | 0 | 0 | 0.00059664 |  |  |  | 0.024658 | 4.5634e-05 | 4.1174e-05 | 0 | [19 empty] | 0
[22 empty] | coastal sea water | w2C | 0 | -2954773663300438 | -2954773663300438 |  | 0 | 0 | 0.023111 |  |  |  |  | -4.5885 | -4.161 | 0 | [27 empty] | 0 |  | 0 |  | 0
Natural soil | 23072220.8632 | -2.043e-09% | 116730.9893 | -1.253e-16% | [6 empty] | 0.0043983 | 1.4591e-06 |  |  |  | g.kg(w)-1 | [5 empty] | fresh water sediment | sd1C |  |  |  | 4.4597e-06 | 0 | 0 | [5 empty] | 4.5634e-05 | 4.1174e-05 | 0 | [25 empty] | 0
Dissolved/Gas species (G/D) | 0 | 0% | 0 | 0% | [6 empty] | 0 | 0 |  |  |  | g.kg(w)-1 | 0 | 0 |  |  |  | coastal marine sediment | sd2C |  |  |  | -0.42749 | 0 | 0 | [5 empty] | -4.5885 | -4.161 | 0 | [20 empty] | 0 |  |  | 0
* PORE WATER / GROUNDWATER | 0 | 0% | 0 | 0% | [6 empty] | 0 | 0 |  |  |  | g.L-1 | 0 | 0 |  |  |  | natural soil | s1C | 0 |  |  | 5.0433e-05 | 0 | 0 |  |  | 0.0075379 |  | 0.0068635 |  |  | 0.00062396
* SOLID PHASE | 0 | 0% | 0 | 0% | [6 empty] | 0 | 0 |  |  |  | g.kg(d)-1 | 0 | 0 |  |  |  | agricultural soil | s2C | 0 |  |  | 0.00011208 | 0 | 0 |  |  | 0.016751 |  | 0.015252 |  |  | 0.00076262
Solid species (S) | 0.097591 | -8.642e-18% | 0.00027512 | -2.952e-25% | [6 empty] | 1.8604e-11 | 3.4389e-15 |  |  |  | g.kg(w)-1 | [5 empty] | other soil | s3C | 0 |  |  | 1.8679e-05 | 0 | 0 |  |  | 0.0027918 |  | 0.0025421 |  |  | -0.00053152 | [23 empty] | 0
Species attached to NCs (<450 nm) (A) | 500921.0485 | -4.436e-11% | 53072.3605 | -5.695e-17% | [6 empty] | 9.5492e-05 | 6.634e-07 |  |  |  | g.kg(w)-1 | [5 empty] | Global Scale - Moderate climate zone | [35 empty] | 0 |  |  | 0 |  | 0 |  | 0 |  | 0 |  | 0
Species attached to suspended particles (>450 nm) (P) | 22571299.7171 | -1.999e-09% | 63658.6285 | -6.831e-17% | [6 empty] | 0.0043028 | 7.9573e-07 |  |  |  | g.kg(w)-1 | [5 empty] | air | aM | 0 | 0.001669 | 4.4583e-05 | 1.4024e-08 |  | 0 | 0.0016245 | 0 | [5 empty] | 0 | [17 empty] | 0
[22 empty] | upper ocean water | w2M | 0 | -1.4301e+17 | -1.4301e+17 |  | 0 | 0 | 0.00071033 |  |  |  | 0.000908 |  |  | 0 | [17 empty] | 0 |  |  |  |  | 0
Agricultural soil | 6434004207.0394 | -5.698e-07% | 570063.3659 | -6.117e-16% | [6 empty] | 0.13799 | 8.0165e-07 |  |  |  | g.kg(w)-1 | [5 empty] | deep sea | w3M |  | -1.4005e+17 | -1.4005e+17 |  | 0 | 0 | [5 empty] | -47.5574 | -47.5429 | 0 | [17 empty] | 0 |  | 0 |  |  |  | 0 |  | 0
Dissolved/Gas species (G/D) | 0 | 0% | 0 | 0% | [6 empty] | 0 | 0 |  |  |  | g.kg(w)-1 | 0 | 0 |  |  |  | ocean sediment | sdM |  |  |  | -0.014475 | 0 | 0 | [5 empty] | -47.5574 | -47.5429 | 0 | [25 empty] | 0
* PORE WATER / GROUNDWATER | 0 | 0% | 0 | 0% | [6 empty] | 0 | 0 |  |  |  | g.L-1 | 0 | 0 |  |  |  | soil | sM | 0 |  |  | 6.1172e-06 | 0 | 0 |  |  | 0.00091412 |  | 0.000908 |  |  | 0 | [22 empty] | 0 | Fresh water: |  | Fresh water lake:
* SOLID PHASE | 0 | 0% | 0 | 0% | [6 empty] | 0 | 0 |  |  |  | g.kg(d)-1 | 0 | 0 |  |  |  | Global Scale - Arctic climate zone | [34 empty] | 0 |  |  | 0 | 0% |  | 0% |  | Natural soil: |  | Other soil: |  |  | Agricultural soil:
Solid species (S) | 12.6469 | -1.12e-15% | 0.00061137 | -6.561e-25% | [6 empty] | 2.7123e-10 | 8.5974e-16 |  |  |  | g.kg(w)-1 | [5 empty] | air | aA | 0 | 1.4522e-05 | 5.6221e-07 | 2.9747e-10 |  | 0 | 1.3959e-05 | 0 | [5 empty] | 0 | [27 empty] | 0% |  | 0% |  |  | 0%
Species attached to NCs (<450 nm) (A) | 6278183.1803 | -5.56e-10% | 259190.4245 | -2.781e-16% | [6 empty] | 0.00013464 | 3.6449e-07 |  |  |  | g.kg(w)-1 | [5 empty] | upper ocean water | w2A | 0 | -1.0497e+17 | -1.0497e+17 |  | 0 | 0 | 6.3958e-06 |  |  |  | 7.5128e-06 |  |  | 0 | [22 empty] | 0 | 0
Species attached to suspended particles (>450 nm) (P) | 6427726011.2122 | -5.692e-07% | 310872.9408 | -3.336e-16% | [6 empty] | 0.13785 | 4.3716e-07 |  |  |  | g.kg(w)-1 | [5 empty] | deep sea | w3A |  | -1.0497e+17 | -1.0497e+17 |  | 0 | 0 | [5 empty] | -31.5274 | -31.5206 | 0 | [27 empty] | 0 |  | 0 |  |  | 0
[22 empty] | ocean sediment | sdA |  |  |  | -0.0067985 | 0 | 0 | [5 empty] | -31.5274 | -31.5206 | 0 | [22 empty] | Fresh water sediment:
Other soil | 8545266.9864 | -7.567e-10% | 43233.6997 | -4.639e-17% | 6646.5477 | -4.406e-20% | 149.13 | -1.493e-21% | 31.5845 | -8.49e-23% | 0.0043983 | 1.4591e-06 | 2.0161e-09 | 1.032e-10 | 9.7146e-12 | g.kg(w)-1 | [5 empty] | soil | sA | 0 |  |  | 5.0602e-08 | 0 | 0 |  |  | 7.5634e-06 |  | 7.5128e-06 |  |  | 0 | [23 empty] | 0%
Dissolved/Gas species (G/D) | 0 | 0% | 0 | 0% | 0 | 0% | 0 | 0% | 0 | 0% | 0 | 0 | 0 | 0 | 0 | g.kg(w)-1 | 0 | 0 | 0 | 0 | 0 | Global Scale - Tropical climate zone | [35 empty] | 0
* PORE WATER / GROUNDWATER | 0 | 0% | 0 | 0% | 0 | 0% | 0 | 0% | 0 | 0% | 0 | 0 | 0 | 0 | 0 | g.L-1 | 0 | 0 | 0 | 0 | 0 | air | aT | 0 | 2.5152e-05 | 1.4247e-07 | 1.3057e-10 |  | 0 | 2.501e-05 | 0 | [5 empty] | 0 | [20 empty] | Seawater:
* SOLID PHASE | 0 | 0% | 0 | 0% | 0 | 0% | 0 | 0% | 0 | 0% | 0 | 0 | 0 | 0 | 0 | g.kg(d)-1 | 0 | 0 | 0 | 0 | 0 | upper ocean water | w2T | 0 | -2.733e+17 | -2.733e+17 |  | 0 | 0 | 1.6703e-05 |  |  |  | 8.2508e-06 |  |  | 0 | [19 empty] | 0 | 0%
Solid species (S) | 0.036145 | -3.201e-18% | 0.00010189 | -1.093e-25% | 8.9563e-07 | -5.937e-30% | 9.5279e-11 | -9.539e-34% | 3.2247e-10 | -8.669e-34% | 1.8604e-11 | 3.4389e-15 | 2.7167e-19 | 6.5937e-23 | 9.9183e-23 | g.kg(w)-1 | [5 empty] | deep sea | w3T |  | -2.733e+17 | -2.733e+17 |  | 0 | 0 | [5 empty] | -115.7452 | -115.7302 | 0 | [31 empty] | 0
Species attached to NCs (<450 nm) (A) | 185526.3142 | -1.643e-11% | 19656.4298 | -2.109e-17% | 6437.3059 | -4.267e-20% | 149.0996 | -1.493e-21% | 31.4991 | -8.467e-23% | 9.5492e-05 | 6.634e-07 | 1.9526e-09 | 1.0318e-10 | 9.6883e-12 | g.kg(w)-1 | [5 empty] | ocean sediment | sdT |  |  |  | -0.014977 | 0 | 0 | [5 empty] | -115.7452 | -115.7302 | 0 | [29 empty] | 0
Species attached to suspended particles (>450 nm) (P) | 8359740.636 | -7.403e-10% | 23577.2698 | -2.53e-17% | 209.2417 | -1.387e-21% | 0.030416 | -3.045e-25% | 0.08545 | -2.297e-25% | 0.0043028 | 7.9573e-07 | 6.3469e-11 | 2.1049e-14 | 2.6282e-14 | g.kg(w)-1 | [5 empty] | soil | sT | 0 |  |  | 5.5589e-08 | 0 | 0 |  |  | 8.3064e-06 |  | 8.2508e-06 |  |  | 0 | [19 empty] | 0 | 0 |  |  |  |  | 0
[24 empty] | 0.95129 |  |  | -0.39845 |  | 0 | [7 empty] | -0.040859 | [19 empty] | Sea water sediment:
Total D | 0 | 0% | 0 | 0% | 0 | 0% | 0 | 0% | 0 | 0% | 0 | 0 | 0 | 0 | 0 | g.L-1 | 0 | 0 | 0 | 0 | 0 | [36 empty] | 0%
Total S | 326.7657 | -2.894e-14% | 1.6814 | -1.804e-21% | 0.001431 | -9.486e-27% | 3.6341e-07 | -3.638e-30% | 5.4235e-07 | -1.458e-30% | 1.4227e-12 | 2.1167e-16 | 7.2345e-21 | 2.9898e-24 | 1.3419e-24 | g.L-1
Total A | -1.1293e+18 | 100% | -9.3187e+22 | 100% | -1.5086e+25 | 100% | -9.9886e+24 | 100% | -3.72e+25 | 100% | -4916.5176 | -11730969.0838 | -76267216.3994 | -82175839.6286 | -92038705.222 | g.L-1
Total P | 6482820560.5216 | -5.741e-07% | 8511181.7602 | -9.133e-15% | 325619265.1736 | -2.158e-15% | 137960128.6984 | -1.381e-15% | 1326410671.0228 | -3.566e-15% | 2.8224e-05 | 1.0714e-09 | 1.6461e-09 | 1.135e-09 | 3.2817e-09 | g.L-1
Total | -1.1293e+18 |  | -9.3187e+22 |  | -1.5086e+25 |  | -9.9886e+24 |  | -3.72e+25 |  | -4916.5176 | -11730969.0838 | -76267216.3994 | -82175839.6286 | -92038705.222 | g.L-1 | [40 empty] | 0 |  |  | 0 |  |  |  | 0 |  |  | 0 |  | 0
[11 empty] | 0 | 0 | 0 | 0 | 0
[11 empty] | 1.4227e-12 | 2.1167e-16 | 7.2345e-21 | 2.9898e-24 | 1.3419e-24 | [39 empty] | Index: | [5 empty] | Concentrations:
[11 empty] | -4916.5176 | -11730969.0838 | -76267216.3994 | -82175839.6286 | -92038705.222 | [40 empty] | Diffusive exhange and advective transport |  |  |  |  | Air |  |  | 0 | g.m-3
[11 empty] | 2.8224e-05 | 1.0714e-09 | 1.6461e-09 | 1.135e-09 | 3.2817e-09
[11 empty] | -4916.5176 | -11730969.0838 | -76267216.3994 | -82175839.6286 | -92038705.222 | [40 empty] | Soil -> water transport |  |  |  |  | Fresh water lake |  |  | 0 | g.L-1
[61 empty] | Fresh water |  |  | 0 | g.L-1
[56 empty] | Import + origin |  |  |  |  | Sea water |  |  | 0 | g.L-1
[56 empty] | Export + destination |  |  |  |  | Fresh water sediment |  |  | 0 | g.kg(w)-1
[61 empty] | Sea water sediment |  |  | 0 | g.kg(w)-1
Removal from system
[61 empty] | Natural soil |  |  | 0 | g.kg(w)-1
[56 empty] | Emission |  |  |  |  | Agricultural soil |  |  | 0 | g.kg(w)-1
[61 empty] | Other soil |  |  | 0 | g.kg(w)-1
[55 empty] | 12.13% | Distribution over the compartments
Graphic output (D species only): Steady-state mass flows (kg.s-1)
[55 empty] | GLOBAL | MODERATE ZONE |  |  |  | 0 |  | ARCTIC ZONE |  |  |  | 0 |  | TROPIC ZONE |  |  |  | 0
[56 empty] | 0 | [5 empty] | 0 | [5 empty] | 0
[58 empty] | Air: | 0% |  |  |  |  | Air: | 0% |  |  |  |  | Air: | 0%
[55 empty] | C, A, T | 0 |  | 0 |  |  | M | 0 |  | 0 |  |  | M | 0 |  | 0
[55 empty] | 0 | C, A, T |  |  |  | 0 | 0 | M |  |  |  | 0 | 0 | M |  |  |  | 0
[57 empty] | 0 | [5 empty] | 0 | [5 empty] | 0
[58 empty] | 0 |  | 0 |  |  |  | 0 |  | 0 |  |  |  | 0 |  | 0
[56 empty] | 0 | 0 |  |  |  |  | 0 | 0 |  |  |  |  | 0 | 0
[56 empty] | 0 |  | Surface seawater: |  |  |  | 0 |  | Surface seawater: |  |  |  | 0 |  | Surface seawater:
[55 empty] | 0 |  |  | 0% |  |  | 0 |  |  | 0% |  |  | 0 |  |  | 0%
[57 empty] | 0 | 0 |  |  |  |  | 0 | 0 |  |  |  |  | 0 | 0
[57 empty] | 0 | [5 empty] | 0 | [5 empty] | 0
[58 empty] | Deep seawater: | Soil: | 0% |  |  |  | Deep seawater: | Soil: | 0% |  |  |  | Deep seawater: | Soil: | 0%
[55 empty] | 2 C, A, T | 0 |  | 0% |  |  | 2 C, A, T | 0 |  | 0% |  |  | 2 C, A, T | 0 |  | 0%
[55 empty] | 0 | 2 C, A, T | 0 |  |  |  | 0 | 2 C, A, T | 0 |  |  |  | 0 | 2 C, A, T | 0
[58 empty] | 0 | 0 |  |  |  |  | 0 | 0 |  |  |  |  | 0 | 0
[58 empty] | 0 | 0 |  |  |  |  | 0 | 0 |  |  |  |  | 0 | 0
[57 empty] | Sea water sediment: | [5 empty] | Sea water sediment: | [5 empty] | Sea water sediment:
[57 empty] | 0% | [5 empty] | 0% | [5 empty] | 0%
[56 empty] | 0 | [5 empty] | 0 | [5 empty] | 0
[57 empty] | 0 |  | 0 |  |  |  | 0 |  | 0 |  |  |  | 0 |  | 0
[55 empty] | Index: |  |  |  |  | Substance: | GO-Chitosan |  |  |  |  | Moderate zone concentrations:
[60 empty] | Class: | Particle |  |  |  |  | Air |  | 0 | g.m-3
[56 empty] | Diffusive exhange and advective transport |  |  |  | Model | SimpleBox4plastics vs 4.02-plastic 45338 |  |  |  |  | Surface sea water |  | 0 | g.L-1
[60 empty] | Date | 45461 |  |  |  |  | Deep sea water |  | 0 | g.L-1
[56 empty] | Soil -> water transport | [9 empty] | Sea water sediment |  | 0 | g.L-1
[66 empty] | Soil |  | 0 | g.kg(w)-1
[56 empty] | Import + origin | [9 empty] | Arctic zone concentrations:
[66 empty] | Air |  | 0 | g.m-3
[56 empty] | Export + destination | [9 empty] | Surface sea water |  | 0 | g.L-1
[66 empty] | Deep sea water |  | 0 | g.L-1
[56 empty] | Removal from system | [9 empty] | Sea water sediment |  | 0 | g.L-1
[66 empty] | Soil |  | 0 | g.kg(w)-1
[56 empty] | Emission | [9 empty] | Tropic zone concentrations:
[66 empty] | Air |  | 0 | g.m-3
[55 empty] | 12.13% | Distribution over the compartments | [9 empty] | Surface sea water |  | 0 | g.L-1
[66 empty] | Deep sea water |  | 0 | g.L-1
[66 empty] | Sea water sediment |  | 0 | g.L-1
[66 empty] | Soil |  | 0 | g.kg(w)-1
Note on AA2: Author: Table not complete. Not updated after v4.02
Note on BN2: Author: Graphic not complete. Not updated after v4.02
Note on AA51: Author: Table not complete. Not updated after v4.02

## nano micro output
Concentration ENPs (S+A+P) | [6 empty] | Species Concentration free ENPs (S) | [6 empty] | Relevant bioavailable concentration according to user
| Regional | Continental | Moderate | Arctic | Tropical |  |  | Regional | Continental | Moderate | Arctic | Tropical |  | User defined cut-off diameter | 450 | nm
Air | 3.6523e-08 | 2.5045e-10 | 7.3699e-13 | 2.8228e-14 | 4.1412e-15 | g.m-3 | Air | 1.2608e-09 | 2.3319e-13 | 1.8421e-17 | 8.5454e-21 | 4.2421e-21 | g.m-3 |  | Regional | Continental | Moderate | Arctic | Tropical
Fresh water lake | 0.00030843 | 1.0987e-06 |  |  |  | g.L-1 | Fresh water lake | 9.6607e-13 | 1.7787e-16 |  |  |  | g.L-1 | Air | 0 | 0 | 0 | 0 | 0 | g.m-3
Fresh water lake sediment | 0.090932 | 4.6482e-07 |  |  |  | g.kg(w)-1 | Fresh water lake sediment | 1.8687e-28 | 3.4405e-32 |  |  |  | g.kg(w)-1 | Fresh water lake | 0 | 0 |  |  |  | g.L-1
Fresh water | 0.00060418 | 1.3185e-06 |  |  |  | g.L-1 | Fresh water | 1.2981e-09 | 1.4904e-16 |  |  |  | g.L-1 | Fresh water lake sediment | 0 | 0 |  |  |  | g.kg(w)-1
Fresh water sediment | 0.08595 | 4.1503e-07 |  |  |  | g.kg(w)-1 | Fresh water sediment | 2.5108e-25 | 2.8829e-32 |  |  |  | g.kg(w)-1 | Fresh water | 0 | 0 |  |  |  | g.L-1
Surface sea/ocean water | -112926456.2944 | -125473840.3272 | -125473840.3272 | -152885190.5127 | -125473840.3272 | g.L-1 | Surface sea/ocean water | 2.2538e-13 | 1.9712e-18 | 3.1221e-22 | 5.3445e-26 | 1.2963e-25 | g.L-1 | Fresh water sediment | 0 | 0 |  |  |  | g.kg(w)-1
Deep sea/ocean water |  |  | -125473840.3272 | -125473840.3272 | -134753733.3925 | g.L-1 | Deep sea/ocean water |  |  | 1.7636e-28 | 3.2968e-32 | 6.6402e-32 | g.L-1 | Surface sea/ocean water | 0 | 0 | 0 | 0 | 0 | g.L-1
Marine sediment | 0.020343 | -0.0032319 | -0.003207 | -0.0032337 | -0.0033922 | g.kg(w)-1 | Marine sediment | 4.3595e-30 | 3.8129e-35 | 3.4112e-45 | 6.5061e-49 | 1.2694e-48 | g.kg(w)-1 | Deep sea/ocean water | 0 | 0 | 0 | 0 | 0 | g.L-1
Natural soil | 0.0043983 | 1.4591e-06 |  |  |  | g.kg(w)-1 | Natural soil | 1.8604e-11 | 3.4389e-15 |  |  |  | g.kg(w)-1 | Marine sediment | 0 | 0 | 0 | 0 | 0 | g.kg(w)-1
Agricultural soil | 0.13799 | 8.0165e-07 |  |  |  | g.kg(w)-1 | Agricultural soil | 2.7123e-10 | 8.5974e-16 |  |  |  | g.kg(w)-1 | Natural soil | 0 | 0 |  |  |  | g.kg(w)-1
Other soil | 0.0043983 | 1.4591e-06 | 2.0161e-09 | 1.032e-10 | 9.7146e-12 | g.kg(w)-1 | Other soil | 1.8604e-11 | 3.4389e-15 | 2.7167e-19 | 6.5937e-23 | 9.9183e-23 | g.kg(w)-1 | Agricultural soil | 0 | 0 |  |  |  | g.kg(w)-1
[14 empty] | Other soil | 0 | 0 | 0 | 0 | 0 | g.kg(w)-1
Species Concentration colloidal heteroagglomerates ENP <450nm (A)
[8 empty] | Regional | Continental | Moderate | Arctic | Tropical
[7 empty] | Air | 3.5262e-08 | 2.5021e-10 | 7.3697e-13 | 2.8228e-14 | 4.1412e-15 | g.m-3
[7 empty] | Fresh water lake | 0.00030779 | 1.0987e-06 |  |  |  | g.L-1
[7 empty] | Fresh water lake sediment | 2.7258e-14 | 9.8019e-17 |  |  |  | g.kg(w)-1
[7 empty] | Fresh water | 0.00059801 | 1.3185e-06 |  |  |  | g.L-1
[7 empty] | Fresh water sediment | 5.2137e-15 | 1.1495e-17 |  |  |  | g.kg(w)-1
[7 empty] | Surface sea/ocean water | -112926456.2944 | -125473840.3272 | -125473840.3272 | -152885190.5127 | -125473840.3272 | g.L-1
[7 empty] | Deep sea/ocean water |  |  | -125473840.3272 | -125473840.3272 | -134753733.3925 | g.L-1
[7 empty] | Marine sediment | -0.0029536 | -0.0032818 | -0.0032818 | -0.0032818 | -0.0035248 | g.kg(w)-1
[7 empty] | Natural soil | 9.5492e-05 | 6.634e-07 |  |  |  | g.kg(w)-1
[7 empty] | Agricultural soil | 0.00013464 | 3.6449e-07 |  |  |  | g.kg(w)-1
[7 empty] | Other soil | 9.5492e-05 | 6.634e-07 | 1.9526e-09 | 1.0318e-10 | 9.6883e-12 | g.kg(w)-1
Species Concentration ENP coarse heteroagglomerates > 450nm (P)
[8 empty] | Regional | Continental | Moderate | Arctic | Tropical
[7 empty] | Air | 5.0229e-15 | 2.0702e-17 | 3.4951e-20 | 8.6071e-22 | 1.0066e-22 | g.m-3
[7 empty] | Fresh water lake | 6.4262e-07 | 3.2609e-12 |  |  |  | g.L-1
[7 empty] | Fresh water lake sediment | 0.090932 | 4.6482e-07 |  |  |  | g.kg(w)-1
[7 empty] | Fresh water | 6.1699e-06 | 2.9793e-11 |  |  |  | g.L-1
[7 empty] | Fresh water sediment | 0.08595 | 4.1503e-07 |  |  |  | g.kg(w)-1
[7 empty] | Surface sea/ocean water | 5.5744e-07 | 1.1937e-09 | 1.1502e-09 | 8.7914e-10 | 1.7846e-09 | g.L-1
[7 empty] | Deep sea/ocean water |  |  | 1.7885e-09 | 1.1496e-09 | 3.1713e-09 | g.L-1
[7 empty] | Marine sediment | 0.023296 | 4.9887e-05 | 7.4742e-05 | 4.8042e-05 | 0.00013255 | g.kg(w)-1
[7 empty] | Natural soil | 0.0043028 | 7.9573e-07 |  |  |  | g.kg(w)-1
[7 empty] | Agricultural soil | 0.13785 | 4.3716e-07 |  |  |  | g.kg(w)-1
[7 empty] | Other soil | 0.0043028 | 7.9573e-07 | 6.3469e-11 | 2.1049e-14 | 2.6282e-14 | g.kg(w)-1

## input
SCENARIO- and SUBSTANCE DEFINITION
PICK FROM LOOK-UP TABLES |  |  |  | Variable Name |  | User input |  | Default | Used |  | Notes | Equation | Reference
Substance |  |  |  | ChemName | GO-Chitosan |  |  | default substance | GO-Chitosan
|  |  |  | ChemRowNr |  |  |  | 18 | 18
Scenario |  |  |  | ScenarioName | default scenario |  |  | default scenario | default scenario
Case |  |  |  | CaseName | defaults only |  |  | defaults only | defaults only
SUBSTANCE PROPERTIES nanoform |  |  |  | Variable Name | Unit | User input | LookUp | Default | Used |  | Notes | Equation | Reference
| Radius primary ENP |  |  | RadS | [nm] | 2840 | 35000 | 10 | 2.84e-06 | m |  | 30
| Density primary ENP |  |  | RhoS | [kg.m-3] |  | 408 | 4230 | 408 | kg.m-3
| Hamaker constant heteroagglomerate (ENP, water, SiO2) |  |  | AHamakerSP.w | [J] |  | 2.02e-20 | 6.9e-21 | 2.02e-20 | [J]
ENGINEERED NANOPARTICLE <-> ENVIRONMENT PROPERTIES
|  | Attachment efficiencies between ENPs and natural particles in different media |  | Variable Name | Unit | User input | LookUp | Default | Used |  | Notes
|  | Attachment Efficiency of ENPs and lake water NCs (<450 nm) |  | AtefSA.w0 | [-] |  | 0.1 | 0.1 | 0.1 | -
|  | Attachment Efficiency of ENPs and lake water SPM (>450 nm) |  | AtefSP.w0 | [-] |  | 0.1 | 0.1 | 0.1 | -
|  | Attachment Efficiency of ENPs and fresh water NCs (<450 nm) |  | AtefSA.w1 | [-] |  | 0.1 | 0.1 | 0.1 | -
|  | Attachment Efficiency of ENPs and fresh water SPM (>450 nm) |  | AtefSP.w1 | [-] |  | 0.1 | 0.1 | 0.1 | -
|  | Attachment Efficiency of ENPs and sea water NCs (<450 nm) |  | AtefSA.w2 | [-] |  | 1 | 1 | 1 | -
|  | Attachment Efficiency of ENPs and sea water SPM (>450 nm) |  | AtefSP.w2 | [-] |  | 1 | 1 | 1 | -
|  | Attachment Efficiency of ENPs and deep sea water NCs (<450 nm) |  | AtefSA.w3 | [-] |  | 1 | 1 | 1 | -
|  | Attachment Efficiency of ENPs and deep sea water SPM (>450 nm) |  | AtefSP.w3 | [-] |  | 1 | 1 | 1 | -
|  | Attachment Efficiency of ENPs and natural soil NCs (<450 nm) |  | AtefSA.s1 | [-] |  | 0.1 | 0.1 | 0.1 | -
|  | Attachment Efficiency of ENPs and natural soil grains |  | AtefSP.s1 | [-] |  | 0.1 | 0.1 | 0.1 | -
|  | Attachment Efficiency of ENPs and agricultural soil NCs (<450 nm) |  | AtefSA.s2 | [-] |  | 0.1 | 0.1 | 0.1 | -
|  | Attachment Efficiency of ENPs and agricultural soil grains |  | AtefSP.s2 | [-] |  | 0.1 | 0.1 | 0.1 | -
|  | Attachment Efficiency of ENPs and other soil NCs (<450 nm) |  | AtefSA.s3 | [-] |  | 0.1 | 0.1 | 0.1 | -
|  | Attachment Efficiency of ENPs and other soil grains |  | AtefSP.s3 | [-] |  | 0.1 | 0.1 | 0.1 | -
|  | Attachment Efficiency of ENPs and lake sediment NCs (<450 nm) |  | AtefSA.sd0 | [-] |  | 0.1 | 0.1 | 0.1 | -
|  | Attachment Efficiency of ENPs and lake sediment grains |  | AtefSP.sd0 | [-] |  | 0.1 | 0.1 | 0.1 | -
|  | Attachment Efficiency of ENPs and fresh sediment NCs (<450 nm) |  | AtefSA.sd1 | [-] |  | 0.1 | 0.1 | 0.1 | -
|  | Attachment Efficiency of ENPs and fresh sediment grains |  | AtefSP.sd1 | [-] |  | 0.1 | 0.1 | 0.1 | -
|  | Attachment Efficiency of ENPs and marine sediment NCs (<450 nm) |  | AtefSA.sd2 | [-] |  | 1 | 1 | 1 | -
|  | Attachment Efficiency of ENPs and marine sediment grains |  | AtefSP.sd2 | [-] |  | 1 | 1 | 1 | -
|  | ENP dissolution rates for different species in different media |  | Variable Name | Unit | User input | LookUp | Default | Used |  | Notes
Pristine ENPs:
|  | Dissolution rate of ENPs (S) in lake water |  | kdis.w0S.w0D | [s-1] |  | 0 | 0 | 0 | s-1
|  | Dissolution rate of ENPs (S) in fresh water |  | kdis.w1S.w1D | [s-1] |  | 0 | 0 | 0 | s-1
|  | Dissolution rate of ENPs (S) in sea water |  | kdis.w2S.w2D | [s-1] |  | 0 | 0 | 0 | s-1
|  | Dissolution rate of ENPs (S) in natural soil pore water |  | kdis.s1S.s1D | [s-1] |  | 0 | 0 | 0 | s-1
|  | Dissolution rate of ENPs (S) in agricultural soil pore water |  | kdis.s2S.s2D | [s-1] |  | 0 | 0 | 0 | s-1
|  | Dissolution rate of ENPs (S) in other soil pore water |  | kdis.s3S.s3D | [s-1] |  | 0 | 0 | 0 | s-1
|  | Dissolution rate of ENPs (S) in lake sediment |  | kdis.sd0S.sd0D | [s-1] |  | 0 | 0 | 0 | s-1
|  | Dissolution rate of ENPs (S) in fresh sediment |  | kdis.sd1S.sd1D | [s-1] |  | 0 | 0 | 0 | s-1
|  | Dissolution rate of ENPs (S) in marine sediment |  | kdis.sd2S.sd2D | [s-1] |  | 0 | 0 | 0 | s-1
|  | Dissolution rate of ENPs (S) in deep sea water |  | kdis.w3S.w3D | [s-1] |  | 0 | 0 | 0 | s-1
Heteroagglomerates (Default values from S species):
|  | Dissolution rate of heteroagglomerates of ENPs and NCs (A) in lake water |  | kdis.w0A.w0D | [s-1] |  | 0 | 0 | 0 | s-1
|  | Dissolution rate of heteroagglomerates of ENPs and SPM (P) in lake water |  | kdis.w0P.w0D | [s-1] |  | 0 | 0 | 0 | s-1
|  | Dissolution rate of heteroagglomerates of ENPs and NCs (A) in fresh water |  | kdis.w1A.w1D | [s-1] |  | 0 | 0 | 0 | s-1
|  | Dissolution rate of heteroagglomerates of ENPs and SPM (P) in fresh water |  | kdis.w1P.w1D | [s-1] |  | 0 | 0 | 0 | s-1
|  | Dissolution rate of heteroagglomerates of ENPs and NCs (A) in sea water |  | kdis.w2A.w2D | [s-1] |  | 0 | 0 | 0 | s-1
|  | Dissolution rate of heteroagglomerates of ENPs and SPM (P) in sea water |  | kdis.w2P.w2D | [s-1] |  | 0 | 0 | 0 | s-1
|  | Dissolution rate of heteroagglomerates of ENPs and NCs (A) in natural soil pore water |  | kdis.s1A.s1D | [s-1] |  | 0 | 0 | 0 | s-1
|  | Dissolution rate of heteroagglomerates of ENPs and FP (P) in natural soil |  | kdis.s1P.s1D | [s-1] |  | 0 | 0 | 0 | s-1
|  | Dissolution rate of heteroagglomerates of ENPs and NCs (A) in agricultural soil pore water |  | kdis.s2A.s2D | [s-1] |  | 0 | 0 | 0 | s-1
|  | Dissolution rate of heteroagglomerates of ENPs and FP (P) in agricultural soil |  | kdis.s2P.s2D | [s-1] |  | 0 | 0 | 0 | s-1
|  | Dissolution rate of heteroagglomerates of ENPs and NCs (A) in other soil pore water |  | kdis.s3A.s3D | [s-1] |  | 0 | 0 | 0 | s-1
|  | Dissolution rate of heteroagglomerates of ENPs and FP (P) in other soil |  | kdis.s3P.s3D | [s-1] |  | 0 | 0 | 0 | s-1
|  | Dissolution rate of heteroagglomerates of ENPs and NCs (A) in lake sediment |  | kdis.sd0A.sd0D | [s-1] |  | 0 | 0 | 0 | s-1
|  | Dissolution rate of heteroagglomerates of ENPs and FP (P) in lake sediment |  | kdis.sd0P.sd0D | [s-1] |  | 0 | 0 | 0 | s-1
|  | Dissolution rate of heteroagglomerates of ENPs and NCs (A) in fresh sediment |  | kdis.sd1A.sd1D | [s-1] |  | 0 | 0 | 0 | s-1
|  | Dissolution rate of heteroagglomerates of ENPs and FP (P) in fresh sediment |  | kdis.sd1P.sd1D | [s-1] |  | 0 | 0 | 0 | s-1
|  | Dissolution rate of heteroagglomerates of ENPs and NCs (A) in marine sediment |  | kdis.sd2A.sd2D | [s-1] |  | 0 | 0 | 0 | s-1
|  | Dissolution rate of heteroagglomerates of ENPs and FP (P) in marine sediment |  | kdis.sd2P.sd2D | [s-1] |  | 0 | 0 | 0 | s-1
|  | Dissolution rate of heteroagglomerates of ENPs and NCs (A) in deep sea water |  | kdis.w3A.w3D | [s-1] |  | 0 | 0 | 0 | s-1
|  | Dissolution rate of heteroagglomerates of ENPs and SPM (P) in deep sea water |  | kdis.w3P.w3D | [s-1] |  | 0 | 0 | 0 | s-1
|  | ENP transformation/degradation rates for different species in different aqueous media |  | Variable Name | Unit | User input | LookUp | Default | Used |  | Notes
Pristine ENPs:
|  | Degradation rate constant of ENPs (S) in air |  | kdegS.a | [s-1] |  | 0 | 0 | 0 | s-1
|  |  | Particle fragmentation rate constant ENPs (S) in air | kfragS.a | [s-1] |  | 0 | 0 | 0 | s-1
|  |  | Polymer mineralisation and other elemental degradation rate constant ENPs (S) in air | kmpdeg.a | [s-1] |  | 0 | 0 | 0 | s-1
|  | Degradation rate constant of ENPs (S) in lake water |  | kdegS.w0 | [s-1] |  | 0 | 0 | 0 | s-1
|  | Degradation rate constant of ENPs (S) in fresh water |  | kdegS.w1 | [s-1] |  | 0 | 0 | 0 | s-1
|  |  | Particle fragmentation rate constant ENPs (S) in fresh water | kfragS.w1 | [s-1] |  | 0 | 0 | 0 | s-1
|  |  | Polymer mineralisation and other elemental degradation rate constant ENPs (S) in fresh water | kmpdeg.w1 | [s-1] |  | 0 | 0 | 0 | s-1
|  | Degradation rate constant of ENPs (S) in sea water |  | kdegS.w2 | [s-1] |  | 0 | 0 | 0 | s-1
|  |  | Particle fragmentation rate constant ENPs (S) in sea water | kfragS.w2 | [s-1] |  | 0 | 0 | 0 | s-1
|  |  | Polymer mineralisation and other elemental degradation rate constant ENPs (S) in sea water | kmpdeg.w2 | [s-1] |  | 0 | 0 | 0 | s-1
|  | Degradation rate constant of ENPs (S) in natural soil |  | kdegS.s1 | [s-1] |  | 0 | 0 | 0 | s-1
|  | Degradation rate constant of ENPs (S) in agricultural soil |  | kdegS.s2 | [s-1] |  | 0 | 0 | 0 | s-1
|  | Degradation rate constant of ENPs (S) in other soil |  | kdegS.s3 | [s-1] |  | 0 | 0 | 0 | s-1
|  |  | Particle fragmentation rate constant ENPs (S) in soil | kfragS.s | [s-1] |  | 0 | 0 | 0 | s-1
|  |  | Polymer mineralisation and other elemental degradation rate constant ENPs (S) in soil | kmpdeg.s | [s-1] |  | 0 | 0 | 0 | s-1
|  | Degradation rate constant of ENPs (S) in lake sediment |  | kdegS.sd0 | [s-1] |  | 0 | 0 | 0 | s-1
|  | Degradation rate constant of ENPs (S) in fresh sediment |  | kdegS.sd1 | [s-1] |  | 0 | 0 | 0 | s-1
|  | Degradation rate constant of ENPs (S) in marine sediment |  | kdegS.sd2 | [s-1] |  | 0 | 0 | 0 | s-1
|  |  | Particle fragmentation rate constant ENPs (S) in sediment | kfragS.sd | [s-1] |  | 0 | 0 | 0 | s-1
|  |  | Polymer mineralisation and other elemental degradation rate constant ENPs (S) in sediment | kmpdeg.sd | [s-1] |  | 0 | 0 | 0 | s-1
|  | Degradation rate constant of ENPs (S) in deep sea water |  | kdegS.w3 | [s-1] |  | 0 | 0 | 0 | s-1
|  |  | Particle fragmentation rate constant ENPs (S) in sediment | kfragS.w3 | [s-1] |  | 0 | 0 | 0 | s-1
|  |  | Polymer mineralisation and other elemental degradation rate constant ENPs (S) in sediment | kmpdeg.w3 | [s-1] |  | 0 | 0 | 0 | s-1
Heteroagglomerates (Default is value from S species):
|  | Degradation rate constant of heteroagglomerates of ENPs and NCs (A) in air |  | kdegA.a | [s-1] |  |  | 0 | 0 | s-1
|  | Degradation rate constant of heteroagglomerates of ENPs and SPM (P) in air |  | kdegP.a | [s-1] |  |  | 0 | 0 | s-1
|  | Degradation rate constant of heteroagglomerates of ENPs and NCs (A) in lake water |  | kdegA.w0 | [s-1] |  |  | 0 | 0 | s-1
|  | Degradation rate constant of heteroagglomerates of ENPs and SPM (P) in lake water |  | kdegP.w0 | [s-1] |  |  | 0 | 0 | s-1
|  | Degradation rate constant of heteroagglomerates of ENPs and NCs (A) in fresh water |  | kdegA.w1 | [s-1] |  |  | 0 | 0 | s-1
|  | Degradation rate constant of heteroagglomerates of ENPs and SPM (P) in fresh water |  | kdegP.w1 | [s-1] |  |  | 0 | 0 | s-1
|  | Degradation rate constant of heteroagglomerates of ENPs and NCs (A) in sea water |  | kdegA.w2 | [s-1] |  |  | 0 | 0 | s-1
|  | Degradation rate constant of heteroagglomerates of ENPs and SPM (P) in sea water |  | kdegP.w2 | [s-1] |  |  | 0 | 0 | s-1
|  | Degradation rate constant of heteroagglomerates of ENPs and NCs (A) in natural soil pore water |  | kdegA.s1 | [s-1] |  |  | 0 | 0 | s-1
|  | Degradation rate constant of heteroagglomerates of ENPs and FP (P) in natural soil |  | kdegP.s1 | [s-1] |  |  | 0 | 0 | s-1
|  | Degradation rate constant of heteroagglomerates of ENPs and NCs (A) in agricultural soil pore water |  | kdegA.s2 | [s-1] |  |  | 0 | 0 | s-1
|  | Degradation rate constant of heteroagglomerates of ENPs and FP (P) in agricultural soil |  | kdegP.s2 | [s-1] |  |  | 0 | 0 | s-1
|  | Degradation rate constant of heteroagglomerates of ENPs and NCs (A) in other soil pore water |  | kdegA.s3 | [s-1] |  |  | 0 | 0 | s-1
|  | Degradation rate constant of heteroagglomerates of ENPs and FP (P) in other soil |  | kdegP.s3 | [s-1] |  |  | 0 | 0 | s-1
|  | Degradation rate constant of heteroagglomerates of ENPs and NCs (A) in lake sediment |  | kdegA.sd0 | [s-1] |  |  | 0 | 0 | s-1
|  | Degradation rate constant of heteroagglomerates of ENPs and FP (P) in lake sediment |  | kdegP.sd0 | [s-1] |  |  | 0 | 0 | s-1
|  | Degradation rate constant of heteroagglomerates of ENPs and NCs (A) in fresh sediment |  | kdegA.sd1 | [s-1] |  |  | 0 | 0 | s-1
|  | Degradation rate constant of heteroagglomerates of ENPs and FP (P) in fresh sediment |  | kdegP.sd1 | [s-1] |  |  | 0 | 0 | s-1
|  | Degradation rate constant of heteroagglomerates of ENPs and NCs (A) in marine sediment |  | kdegA.sd2 | [s-1] |  |  | 0 | 0 | s-1
|  | Degradation rate constant of heteroagglomerates of ENPs and FP (P) in marine sediment |  | kdegP.sd2 | [s-1] |  |  | 0 | 0 | s-1
|  | Degradation rate constant of heteroagglomerates of ENPs and NCs (A) in deep sea water |  | kdegA.w3 | [s-1] |  |  | 0 | 0 | s-1
|  | Degradation rate constant of heteroagglomerates of ENPs and SPM (P) in deep sea water |  | kdegP.w3 | [s-1] |  |  | 0 | 0 | s-1
EMISSION RATES |  |  |  | Variable Name | Unit | User input | LookUp | Default | Used |  | Notes
Solid species (S)
REGIONAL SCALE
|  | EMISSION to air |  | E.aRS | [t.yr-1] |  | 10000 | 10000 | 3.203 | mol.s-1
|  | EMISSION to lake water |  | E.w0RS | [t.yr-1] |  | 0 | 0 | 0 | mol.s-1
|  | EMISSION to fresh water |  | E.w1RS | [t.yr-1] |  | 10000 | 10000 | 3.203 | mol.s-1
|  | EMISSION to sea water |  | E.w2RS | [t.yr-1] |  | 0 | 0 | 0 | mol.s-1
|  | EMISSION to natural soil |  | E.s1RS | [t.yr-1] |  | 0 | 0 | 0 | mol.s-1
|  | EMISSION to agricultural soil |  | E.s2RS | [t.yr-1] |  | 10000 | 10000 | 3.203 | mol.s-2
|  | EMISSION to other soil |  | E.s3RS | [t.yr-1] |  | 0 | 0 | 0 | mol.s-1
CONTINENTAL SCALE
|  | EMISSION to air |  | E.aCS | [t.yr-1] |  | 0 | 0 | 0 | mol.s-1
|  | EMISSION to lake water |  | E.w0CS | [t.yr-1] |  | 0 | 0 | 0 | mol.s-2
|  | EMISSION to fresh water |  | E.w1CS | [t.yr-1] |  | 0 | 0 | 0 | mol.s-1
|  | EMISSION to sea water |  | E.w2CS | [t.yr-1] |  | 0 | 0 | 0 | mol.s-1
|  | EMISSION to natural soil |  | E.s1CS | [t.yr-1] |  | 0 | 0 | 0 | mol.s-1
|  | EMISSION to agricultural soil |  | E.s2CS | [t.yr-1] |  | 0 | 0 | 0 | mol.s-1
|  | EMISSION to other soil |  | E.s3CS | [t.yr-1] |  | 0 | 0 | 0 | mol.s-1
MODERATE ZONE
|  | EMISSION to air |  | E.aMS | [t.yr-1] |  | 0 | 0 | 0 | mol.s-1
|  | EMISSION to water |  | E.w2MS | [t.yr-1] |  | 0 | 0 | 0 | mol.s-1
|  | EMISSION to soil |  | E.sMS | [t.yr-1] |  | 0 | 0 | 0 | mol.s-1
ARCTIC ZONE
|  | EMISSION to air |  | E.aAS | [t.yr-1] |  | 0 | 0 | 0 | mol.s-1
|  | EMISSION to water |  | E.w2AS | [t.yr-1] |  | 0 | 0 | 0 | mol.s-1
|  | EMISSION to soil |  | E.sAS | [t.yr-1] |  | 0 | 0 | 0 | mol.s-1
TROPICAL ZONE
|  | EMISSION to air |  | E.aTS | [t.yr-1] |  | 0 | 0 | 0 | mol.s-1
|  | EMISSION to water |  | E.w2TS | [t.yr-1] |  | 0 | 0 | 0 | mol.s-1
|  | EMISSION to soil |  | E.sTS | [t.yr-1] |  | 0 | 0 | 0 | mol.s-1
SUBSTANCE PROPERTIES dissolved/conventional form |  |  |  | Variable Name | Unit | User input | LookUp | Default | Used |  | Notes | Equation | Reference
| Chemical class |  |  | ChemClass |  |  | Particle | Neutral | Particle
| MOLECULAR WEIGHT |  |  | Molweight | [g.mol-1] |  | 99 | 147 | 0.099 | kg.mol-1
| Dimensionless solids/water PARTITION COEFFICIENT of the dissolved species |  |  | Ksw | [-] |  |  | 50 | 50 | - | QSAR lookup as in EU TGD
| Dimensionless solids/water PARTITION COEFFICIENT of the alternate form |  |  | Ksw.alt | [-] |  |  | 50 | 50 | -
| Dimensionless gas/water PARTITION COEFFICIENT of the gaseous species at 25 oC |  |  | Kaw | [-] |  | 1e-20 | 1e-20 | 1e-20 | -
|  | Octanol/water PARTITION COEFFICIENT of the dissolved species |  | Kow | [-] |  |  | 2750 | 2750 | -
|  | Octanol/water PARTITION COEFFICIENT of alternate form |  | Kow.alt | [-] |  |  | 0.86963 | 0.86963 | -
|  | Dissociation constant of (conjugated) acid |  | pKa |  |  |  | 7 | 7 | -
|  | Apparent octanol/water PARTITION COEFFICIENT at neutral pH |  | D | [-] |  |  | 2750 | 2750 | - | Trapp and Horobin, 2005
|  | Fraction dissolved species in cloud water |  | FRorig.cldw | [-] |  |  | 1 | 1 | -
|  | Fraction dissolved species in aerosol water |  | FRorig.aerw | [-] |  |  | 1 | 1 | -
|  | Fraction dissolved species in fresh water |  | FRorig.w1 | [-] |  |  | 1 | 1 | -
|  | Fraction dissolved species in freshwater sediment |  | FRorig.sd1 | [-] |  |  | 1 | 1
|  | Fraction dissolved species in seawater |  | FRorig.w2 | [-] |  |  | 1 | 1 | -
|  | Fraction dissolved species in marine sediment |  | FRorig.sd2 |  |  |  | 1 | 1
|  | Fraction dissolved species in natural soil |  | FRorig.s1 | [-] |  |  | 1 | 1 | -
|  | Fraction dissolved species in porewater of natural soil |  | FRorig.s1w | [-] |  |  | 1 | 1 | -
|  | Fraction dissolved species in agricultural soil |  | FRorig.s2 | [-] |  |  | 1 | 1 | -
|  | Fraction dissolved species in porewater of agricultural soil |  | FRorig.s2w | [-] |  |  | 1 | 1 | -
|  | Fraction dissolved species in other soil |  | FRorig.s3 | [-] |  |  | 1 | 1 | -
|  | Fraction dissolved species in porewater of other soil |  | FRorig.s3w | [-] |  |  | 1 | 1 | -
|  | VAPOR PRESSURE of pure chemical at 25 oC |  | Pvap25 | [Pa] |  | 2.4084e-36 | 232 | 2.4084e-36 | Pa
|  | ENTHALPY of vaporization |  | H0vap | [kJ.mol-1] |  |  | 380.9351 | 380935.0675 | J.mol-1
|  | Water SOLUBILITY of pure chemical at 25 oC |  | Sol25 | [mg.L-1] |  |  | 46.8043 | 0.47277 | mol.m-3
|  | ENTHALPY of dissolution |  | H0sol | [kJ.mol-1] |  |  | 10 | 10000 | J.mol-1
|  | Melting point of pure chemical |  | Tm | [oC] |  |  | 52.1 | 325.1 | K
| QSAR table equilibrium constants |  |  |  |  | Koc(orig) | Koc(alt) | Kh(orig) | Kh(alt)
|  | Neutral |  |  |  | 769.5379 | 769.5379 | 1e-20 | 1e-20 | -
|  | Acid |  |  |  | 927.3414 | 82.8565 | 1e-20 | 1e-20 | -
|  | Base |  |  |  | 938.7568 | 3486.1915 | 1e-20 | 1e-20 | -
|  | Metal |  |  |  | 1000 | 1000 | 1e-20 | 1e-20 | -
|  | particle |  |  |  | 1000 | 1000 | 1e-20 | 1e-20 | -
|  | Hydrophobics |  |  |  | 769.5379 | 769.5379 | 1e-20 | 1e-20 | -
|  | Non hydrophobics |  |  |  | 643.2795 | 643.2795 | 1e-20 | 1e-20 | -
|  | Phenols, anilines, benzonitriles, nitrobenzenes |  |  |  | 1165.7357 | 1165.7357 | 1e-20 | 1e-20 | -
|  | Acetanilides, carbamates, esters, phenylureas, phosphates, triazines, triazoles, uracils |  |  |  | 508.6177 | 508.6177 | 1e-20 | 1e-20 | -
|  | Alcohols, organic acids |  |  |  | 130.6693 | 130.6693 | 1e-20 | 1e-20 | -
|  | Acetanilides |  |  |  | 313.0751 | 313.0751 | 1e-20 | 1e-20 | -
|  | Alcohols |  |  |  | 69.3469 | 69.3469 | 1e-20 | 1e-20 | -
|  | Amides |  |  |  | 242.6116 | 242.6116 | 1e-20 | 1e-20 | -
|  | Anilines |  |  |  | 960.3279 | 960.3279 | 1e-20 | 1e-20 | -
|  | Carbamates |  |  |  | 258.4831 | 258.4831 | 1e-20 | 1e-20 | -
|  | Dinitroanilines |  |  |  | 1686.4184 | 1686.4184 | 1e-20 | 1e-20 | -
|  | Esters |  |  |  | 543.583 | 543.583 | 1e-20 | 1e-20 | -
|  | Nitrobenzenes |  |  |  | 1579.4814 | 1579.4814 | 1e-20 | 1e-20 | -
|  | Organic acids |  |  |  | 241.9613 | 241.9613 | 1e-20 | 1e-20 | -
|  | Phenols, benzonitriles |  |  |  | 1097.2968 | 1097.2968 | 1e-20 | 1e-20 | -
|  | Phenylureas |  |  |  | 543.583 | 543.583 | 1e-20 | 1e-20 | -
|  | Phosphates |  |  |  | 716.5412 | 716.5412 | 1e-20 | 1e-20 | -
|  | Triazines |  |  |  | 340.2214 | 340.2214 | 1e-20 | 1e-20 | -
|  | Triazoles |  |  |  | 1062.7216 | 1062.7216 | 1e-20 | 1e-20 | -
| Degradation RATE CONSTANT of the gaseous species in air at 25 oC |  |  | kdegG.air | [s-1] |  | 1e-20 | 3.5063e-06 | 1e-20 | s-1
|  | OH radical CONCENTRATION |  | C.OHrad | [cm-3] |  |  | 500000 | 500000 | cm-3
|  | FREQUENCY FACTOR OH radical reaction |  | k0.OHrad | [cm3.s-1] |  |  | 7.9e-11 | 7.9e-11 | cm3.s-1
|  | ACTIVATION ENERGY OH radical reaction |  | Ea.OHrad | [kJ.mol-1] |  |  | 6 | 6000 | J.mol-1
| Degradation RATE CONSTANT of the dissolved species in water at 25 oC |  |  | kdegD.water | [s-1] |  | 1e-13 | 1.3169e-07 | 1e-13 | s-1
|  | Biodegradability test result |  | biodeg | [r / r- / i / p] |  |  | i | i
|  | CONCENTRATION BACTERIA in test water |  | BACT.test | [CFU.mL-1] |  |  | 40000 | 40000 | CFU.mL-1
|  | RATE INCREASE factor per 10 oC |  | Q.10 | [-] |  |  | 2 | 2 | -
| Degradation RATE CONSTANT of the dissolved species in standard sediment at 25 oC |  |  | kdegD.sed | [s-1] |  | 1e-16 | 6.5846e-10 | 1e-16 | s-1
| Degradation RATE CONSTANT of the dissolved species in standard soil at 25 oC |  |  | kdegD.soil | [s-1] |  | 1e-15 | 6.5846e-09 | 1e-15 | s-1
EMISSION RATES |  |  |  | Variable Name | Unit | User input | LookUp | Default | Used |  | Notes
Dissolved or Gas species (G/D)
REGIONAL SCALE
|  | EMISSION to air |  | E.aRG | [t.yr-1] |  | 0 | 10000 | 0 | mol.s-1
|  | EMISSION to lake water |  | E.w0RD | [t.yr-1] |  | 0 | 0 | 0 | mol.s-1
|  | EMISSION to fresh water |  | E.w1RD | [t.yr-1] |  | 0 | 10000 | 0 | mol.s-1
|  | EMISSION to sea water |  | E.w2RD | [t.yr-1] |  | 0 | 0 | 0 | mol.s-1
|  | EMISSION to natural soil |  | E.s1RD | [t.yr-1] |  | 0 | 0 | 0 | mol.s-1
|  | EMISSION to agricultural soil |  | E.s2RD | [t.yr-1] |  | 0 | 10000 | 0 | mol.s-1
|  | EMISSION to other soil |  | E.s3RD | [t.yr-1] |  | 0 | 0 | 0 | mol.s-1
CONTINENTAL SCALE
|  | EMISSION to air |  | E.aCG | [t.yr-1] |  | 0 | 0 | 0 | mol.s-1
|  | EMISSION to lake water |  | E.w0CD | [t.yr-1] |  | 0 | 0 | 0 | mol.s-2
|  | EMISSION to fresh water |  | E.w1CD | [t.yr-1] |  | 0 | 0 | 0 | mol.s-1
|  | EMISSION to sea water |  | E.w2CD | [t.yr-1] |  | 0 | 0 | 0 | mol.s-1
|  | EMISSION to natural soil |  | E.s1CD | [t.yr-1] |  | 0 | 0 | 0 | mol.s-1
|  | EMISSION to agricultural soil |  | E.s2CD | [t.yr-1] |  | 0 | 0 | 0 | mol.s-1
|  | EMISSION to other soil |  | E.s3CD | [t.yr-1] |  | 0 | 0 | 0 | mol.s-1
MODERATE ZONE
|  | EMISSION to air |  | E.aMG | [t.yr-1] |  | 0 | 0 | 0 | mol.s-1
|  | EMISSION to water |  | E.w2MD | [t.yr-1] |  | 0 | 0 | 0 | mol.s-1
|  | EMISSION to soil |  | E.sMD | [t.yr-1] |  | 0 | 0 | 0 | mol.s-1
ARCTIC ZONE
|  | EMISSION to air |  | E.aAG | [t.yr-1] |  | 0 | 0 | 0 | mol.s-1
|  | EMISSION to water |  | E.w2AD | [t.yr-1] |  | 0 | 0 | 0 | mol.s-1
|  | EMISSION to soil |  | E.sAD | [t.yr-1] |  | 0 | 0 | 0 | mol.s-1
TROPICAL ZONE
|  | EMISSION to air |  | E.aTG | [t.yr-1] |  | 0 | 0 | 0 | mol.s-1
|  | EMISSION to water |  | E.w2TD | [t.yr-1] |  | 0 | 0 | 0 | mol.s-1
|  | EMISSION to soil |  | E.sTD | [t.yr-1] |  | 0 | 0 | 0 | mol.s-1
LANDSCAPE SETTINGS |  |  |  | Variable Name | Unit | User input | LookUp | Default | Used |  | Notes | Equation | Reference
REGIONAL SCALE
| Area land |  |  | AREAland.R | [km2] |  | 228570 | 228570 | 228570000000 | m2
| Area sea |  |  | AREAsea.R | [km2] |  | 1000 | 1000 | 1000000000 | m2
| Fraction lake water |  |  | FRAClake.R | - |  | 0.0025 | 0.0025 | 0.0025 | -
| Fraction fresh water |  |  | FRACfresh.R | - |  | 0.0275 | 0.0275 | 0.0275 | -
| Fraction natural soil |  |  | FRACnatsoil.R | - |  | 0.27 | 0.27 | 0.27 | -
| Fraction agricultural soil |  |  | FRACagsoil.R | - |  | 0.6 | 0.6 | 0.6 | -
| Fraction urban/industrial soil |  |  | FRACothersoil.R | - |  | 0.1 | 0.1 | 0.1 | -
| Temperature |  |  | TEMP.R | [oC] |  | 12 | 12 | 285 | K
| Wind speed |  |  | WINDspeed.R | m.s-1 |  | 3 | 3 | 3 | m.s-1
| Average precipitation |  |  | RAINrate.R | mm.yr-1 |  | 700 | 700 | 2.2197e-08 | m.s-1
| Depth lake water |  |  | DEPTHlake.R | m |  | 100 | 100 | 100 | m
| Depth fresh water |  |  | DEPTHfreshwater.R | m |  | 3 | 3 | 3 | m
| FRACTION discharge regional fresh water to continental scale |  |  | FRAC.w1R.w1C | - |  | 0 | 0 | 0 | -
| Fraction run off |  |  | FRACrun.R | - |  | 0.25 | 0.25 | 0.25 | -
| Fraction infiltration |  |  | FRACinf.R | - |  | 0.25 | 0.25 | 0.25 | -
| Soil erosion |  |  | EROSION.R | mm.yr-1 |  | 0.03 | 0.03 | 9.5129e-13 | m.s-1
| Nucleation mode aerosol particle number concentration |  |  | NumConcNuc.aR | [# m-3] |  |  | 3200000000 | 3200000000 | [# m-3] |  |  | Jaenicke, 1993
| Accumulation mode aerosol particle number concentration |  |  | NumConcAcc.aR | [# m-3] |  |  | 2900000000 | 2900000000 | [# m-3] |  |  | Jaenicke, 1993
| Coarse mode aerosol particle number concentration |  |  | NumConcCP.aR | [# m-3] |  |  | 300000 | 300000 | [# m-3] |  |  | Jaenicke, 1993
| Concentration of colloidal organic matter in water |  |  | COL.w0R | [mg.L-1] |  |  | 1 | 0.001 | kg.m-3
| Concentration of colloidal organic matter in water |  |  | COL.w1R | [mg.L-1] |  |  | 1 | 0.001 | kg.m-3
| Concentration of colloidal organic matter in water |  |  | COL.w2R | [mg.L-1] |  |  | 1 | 0.001 | kg.m-3
| CONCENTRATION suspended matter in lake water |  |  | SUSP.w0R | [mg.L-1] |  |  | 0.5 | 0.0005 | kg.m-3 | Modeled after Lake Constantz
| CONCENTRATION suspended matter in fresh water |  |  | SUSP.w1R | [mg.L-1] |  |  | 15 | 0.015 | kg.m-3
| CONCENTRATION suspended matter in sea water |  |  | SUSP.w2R | [mg.L-1] |  |  | 5 | 0.005 | kg.m-3
| Mass concentraion of natural colloids in soil |  |  | mConcNC.sR | [mg L-1] |  |  | 100 | 0.1 | kg m-3 | Rough estimate of concentration NC in soil
CONTINENTAL SCALE
| Area land |  |  | AREAland.C | [km2] |  |  | 3485840 | 3485840000000 | m2
| Area sea |  |  | AREAsea.C | [km2] |  |  | 3713410 | 3713410000000 | m2
|  | Total Surface Area land at continental scale |  | TOTAREAland.C | [km2] |  |  | 3714410 | 3714410 | km2
|  | Total Surface Area sea at continental scale |  | TOTAREAsea.C | [km2] |  |  | 3714410 | 3714410 | km2
| Fraction fresh water |  |  | FRAClake.C | - |  | 0.0025 | 0.0025 | 0.0025 | - | 1
| Fraction fresh water |  |  | FRACfresh.C | - |  | 0.0275 | 0.0275 | 0.0275 | -
| Fraction natural soil |  |  | FRACnatsoil.C | - |  | 0.27 | 0.27 | 0.27 | -
| Fraction agricultural soil |  |  | FRACagsoil.C | - |  | 0.6 | 0.6 | 0.6 | -
| Fraction urban/industrial soil |  |  | FRACothersoil.C | - |  | 0.1 | 0.1 | 0.1 | -
| Temperature |  |  | TEMP.C | [oC] |  | 12 | 12 | 285 | K
| Wind speed |  |  | WINDspeed.C | m.s-1 |  | 3 | 3 | 3 | m.s-1
| Average precipitation |  |  | RAINrate.C | mm.yr-1 |  | 700 | 700 | 2.2197e-08 | m.s-1
| Depth fresh water |  |  | DEPTHlake.C | m |  | 100 | 100 | 100 | m
| Depth fresh water |  |  | DEPTHfreshwater.C | m |  | 3 | 3 | 3 | m
| FRACTION discharge continental fresh water to regional scale |  |  | FRAC.w1C.w1R | - |  | 0 | 0 | 0 | -
| Fraction infiltration |  |  | FRACinf.C | - |  | 0.25 | 0.25 | 0.25 | -
| Fraction run off |  |  | FRACrun.C | - |  | 0.25 | 0.25 | 0.25 | -
| Soil erosion |  |  | EROSION.C | mm.yr-1 |  | 0.03 | 0.03 | 9.5129e-13 | m.s-1
| Nucleation mode aerosol particle number concentration |  |  | NumConcNuc.aC | [# m-3] |  |  | 3200000000 | 3200000000 | [# m-3] |  |  | Jaenicke, 1993
| Accumulation mode aerosol particle number concentration |  |  | NumConcAcc.aC | [# m-3] |  |  | 2900000000 | 2900000000 | [# m-3] |  |  | Jaenicke, 1993
| Coarse mode aerosol particle number concentration |  |  | NumConcCP.aC | [# m-3] |  |  | 300000 | 300000 | [# m-3] |  |  | Jaenicke, 1993
| Concentration of colloidal organic matter in water |  |  | COL.w0C | [mg.L-1] |  |  | 1 | 0.001 | kg.m-3
| Concentration of colloidal organic matter in water |  |  | COL.w1C | [mg.L-1] |  |  | 1 | 0.001 | kg.m-3
| Concentration of colloidal organic matter in water |  |  | COL.w2C | [mg.L-1] |  |  | 1 | 0.001 | kg.m-3
| CONCENTRATION suspended matter in fresh water |  |  | SUSP.w0C | [mg.L-1] |  |  | 0.5 | 0.0005 | kg.m-3
| CONCENTRATION suspended matter in fresh water |  |  | SUSP.w1C | [mg.L-1] |  |  | 15 | 0.015 | kg.m-3
| CONCENTRATION suspended matter in sea water |  |  | SUSP.w2C | [mg.L-1] |  |  | 5 | 0.005 | kg.m-3
| Mass concentraion of natural colloids in soil |  |  | mConcNC.sC | [mg L-1] |  |  | 100 | 0.1 | kg m-3 | Rough estimate of concentration NC in soil
ALL-SCALE
| pH cloud water |  |  | pH.cldw | [-] |  |  | 5.6 | 5.6 | -
| pH aerosol |  |  | pH.aerw | [-] |  |  | 3 | 3 | - | range pH 0-5
| pH fresh water |  |  | pH.w1 | [-] |  |  | 7 | 7 | -
| pH in sea water |  |  | pH.w2 | [-] |  |  | 8 | 8 | -
| pH natural soil |  |  | pH.s1 | [-] |  |  | 5 | 5 | -
| pH agricultural soil |  |  | pH.s2 | [-] |  |  | 7 | 7 | -
| pH other soil |  |  | pH.s3 | [-] |  |  | 7 | 7 | -
| Gas phase DIFFUSION coefficient (of gaseous species) |  |  | DIFFgas | [m2.s-1] |  |  | 1.0959e-05 | 1.0959e-05 | m2.s-1
| Water phase DIFFUSION coefficient (of dissolved species) |  |  | DIFFwater | [m2.s-1] |  |  | 1.1371e-09 | 1.1371e-09 | m2.s-1
| Mass fraction organic carbon in aerosol |  |  | CORGaers | [-] |  |  | 0.1 | 0.1 | -
| Standard mass FRACTION organic carbon in soil/sediment |  |  | CORG | [-] |  |  | 0.02 | 0.02 | -
| Dry density of aerosol solids |  |  | RHOaers | [kg.m-3] |  |  | 2000 | 2000 | kg.m-3
| Mineral DENSITY sediment and soil |  |  | RHOsolid | [kg.m-3] |  |  | 2500 | 2500 | kg.m-3
| DYNAMIC VISCOSITY of AIR |  |  | DYNVISC.a | [kg.m-1.s-1] |  |  | 1.81e-05 | 1.81e-05 | kg.m-1.s-1
| Density of air |  |  | Rho.a | [kg.m-3] |  |  | 1.225 | 1.225 | [kg.m-3]
| Dynamic viscosity of water |  |  | DYNVISC.w | [kg.m-1.s-1] |  |  | 0.001002 | 0.001002 | kg.m-1.s-1
| Density of water |  |  | RHO.w | [kg.m-3] |  |  | 998 | 998 | kg.m-3
| Boltzmann constant |  |  | kboltz | [m2 kg s-2 K-1] |  |  | 1.3806e-23 | 1.3806e-23 | J K-1
| Graviational acceleration |  |  | g | [m.s-2] |  |  | 9.81 | 9.81 | m.s-2
ENVIRONMENTAL PROPERTIES (ALL SCALES)
| Radius nucleation mode aerosol particle |  |  | RadNuc | [nm] |  |  | 10 | 1e-08 | [m] |  |  | Jaenicke, 1993
| Density nucleation mode aerosol particle |  |  | RhoNuc | [kg.m-3] |  |  | 1300 | 1300 | [kg.m-3] |  |  | Kannosto 2008
| Radius accumulation mode aerosol particle |  |  | RadAcc | [nm] |  |  | 58 | 5.8e-08 | [m]
| Density accumulation mode aerosol particle |  |  | RhoAcc | [kg.m-3] |  |  | 2000 | 2000 | [kg.m-3]
| Radius coarse mode aerosol particle |  |  | RadCP.a | [µm] |  |  | 0.9 | 9e-07 | [m]
| Density Coarse mode aerosol particle |  |  | RhoCP.a | [kg.m-3] |  |  | 2000 | 2000 | [kg.m-3]
| Radius natural colloids (NC, < 450 nm) in water |  |  | RadNC.w | [nm] |  |  | 150 | 1.5e-07 | [m] |  |  | Gallego-Urrea 2010; Quik et al. 2012, 2014
| Density natural colloids (NC, < 450 nm) in water |  |  | RhoNC.w | [kg.m-3] |  |  | 2000 | 2000 | [kg.m-3]
| Radius natural suspended particulate matter (SPM, > 450 nm) in water |  |  | RadSPM.w | [µm] |  |  | 3 | 3e-06 | [m]
| Density natural suspended particulate matter (SPM, > 450 nm) in water |  |  | RhoSPM.w | [kg.m-3] |  |  | 2500 | 2500 | [kg.m-3] | Related to RhoSOLID - to reach 2.5 m/d with 3 um SPM
| Radius natural colloids (NC, < 450 nm) in sediment pore water |  |  | RadNC.sd | [nm] |  |  | 150 | 1.5e-07 | [m]
| Density natural colloids (NC, < 450 nm) in sediment pore water |  |  | RhoNC.sd | [kg.m-3] |  |  | 2000 | 2000 | [kg.m-3]
| Radius filtration particles in sediment (FP, >450 nm) |  |  | RadFP.sd | [µm] |  |  | 128 | 0.000128 | [m] |  |  | Jones & Su, 2012
| Radius natural colloids (NC, < 450 nm) in soil pore water |  |  | RadNC.s | [nm] |  |  | 150 | 1.5e-07 | [m] |  |  | Rani 2011
| Density natural colloids (NC, < 450 nm) in soil pore water |  |  | RhoNC.s | [kg.m-3] |  |  | 2000 | 2000 | [kg.m-3]
| Radius filtration particulates in soil (FP, > 450 nm) |  |  | RadFP.s | [µm] |  |  | 128 | 0.000128 | [m] |  |  | Cornelis 2013
| Density filtration particulates in soil (FP, > 450 nm) |  |  | RhoFP.s | [kg.m-3] |  |  | 2500 | 2500 | [kg.m-3] | FP fraction related to RhoSOLID
CALCULATED ENVIRONMENTAL PROPERTIES (ALL SCALES)
|  | Volume of single nucleation mode aerosol particle |  | SingleVolNuc | [m3] |  |  | 4.1888e-24 | 4.1888e-24 | [m3]
|  | Volume of single accumulation mode aerosol particle |  | SingleVolAcc | [m3] |  |  | 8.1728e-22 | 8.1728e-22 | [m3]
|  | Volume of single coarse mode aerosol particle |  | SingleVolCP.a | [m3] |  |  | 3.0536e-18 | 3.0536e-18 | [m3]
|  | Volume of single natural colloid in water |  | SingleVolNC.w | [m3] |  |  | 1.4137e-20 | 1.4137e-20 | [m3]
|  | Gravitational settling velocity of natural colloids (NC) in water |  | SetVelNC.w | [m.s-1] |  |  | 4.905e-08 | 4.905e-08 | [m.s-1]
|  | Volume of single suspended particle in water |  | SingleVolSPM.w | [m3] |  |  | 1.131e-16 | 1.131e-16 | [m3]
|  | Gravitational settling velocity of suspended particulate matter (SPM) in water |  | SetVelSPM.w | [m.s-1] |  |  | 2.941e-05 | 2.941e-05 | [m.s-1]
|  | Volume of single natural colloid in sediment pore water |  | SingleVolNC.sd | [m3] |  |  | 1.4137e-20 | 1.4137e-20 | [m3]
|  | Gravitational settling velocity of natural colloids (NC) in sediment pore water |  | SetVelNC.sd | [m.s-1] |  |  | 4.905e-08 | 4.905e-08 | [m.s-1]
|  | Volume of single natural colloid in soil pore water |  | SingleVolNC.s | [m3] |  |  | 1.4137e-20 | 1.4137e-20 | [m3]
|  | Gravitational settling velocity of natural colloids (NC) in soil pore water |  | SetVelNC.s | [m.s-1] |  |  | 4.905e-08 | 4.905e-08 | [m.s-1]
CALCULATED NANOPARTICLE PROPERTIES
|  | Gravitational settling velocity ENPs (S) in water |  | SetVelS.w | [m.s-1] | 1e-20 |  | -1.0353e-05 | 1e-20 | m.s-1
|  | VOLUME of a single ENP |  | SingleVolS | [m3] |  |  | 9.595e-17 | 9.595e-17 | m3
|  | MASS of a single ENP |  | SingleMassS | [kg] |  |  | 3.9147e-14 | 3.9147e-14 | kg
|  | ENP thermal velocity |  | ThermvelS | [m.s-1] |  |  | 0.00050592 | 0.00050592 | m.s-1
|  | ENP Knudsen Number |  | KnudS | [-] |  |  | 0.023239 | 0.023239 | - | 2.84e-06
|  | ENP Cunningham slip correction coefficient |  | CunninghamS | [-] |  |  | 1.0265 | 1.0265 | - | 2.1422e-19 | Alpha, Beta, Gamma from Allan and Raab 1985 (uit Schneider and Voigt H2)
REGIONAL SCALE SUBSTANCE PROPERTIES
|  | DIFFUSIVITY of ENPs in AIR on regional scale |  | DiffS.aR | [m2.s-1] |  |  | 4.1687e-12 | 4.1687e-12 | [m2.s-1]
|  | DIFFUSIVITY of ENPs in WATER on regional scale |  | DiffS.wR | [m2.s-1] |  |  | 7.3357e-14 | 7.3357e-14 | [m2.s-1] | Einstein-Stokes Diffusivity | 41 | Tuteja et al. 2007
CONTINENTAL SCALE SUBSTANCE PROPERTIES
|  | DIFFUSIVITY of ENPs in AIR on continental scale |  | DiffS.aC | [m2.s-1] |  |  | 4.1687e-12 | 4.1687e-12 | [m2.s-1] |  | 12 | Ketzel and Berkowicz 2004
|  | DIFFUSIVITY of ENPs in WATER on continental scale |  | DiffS.wC | [m2.s-1] |  |  | 7.3357e-14 | 7.3357e-14 | [m2.s-1] | Einstein-Stokes Diffusivity | 41 | Tuteja et al. 2007
GLOBAL SCALE SUBSTABCE PROPERTIES
|  | DIFFUSIVITY of ENPs in AIR on MODERATE scale |  | DiffS.aM | [m2.s-1] |  |  | 4.1687e-12 | 4.1687e-12 | [m2.s-1] |  | 12 | Ketzel and Berkowicz 2004
|  | DIFFUSIVITY of ENPs in WATER on MODERATE scale |  | DiffS.wM | [m2.s-1] |  |  | 7.3357e-14 | 7.3357e-14 | [m2.s-1] | Einstein-Stokes Diffusivity | 41 | Tuteja et al. 2007
|  | DIFFUSIVITY of ENPs in AIR on ARCTIC scale |  | DiffS.aA | [m2.s-1] |  |  | 3.847e-12 | 3.847e-12 | [m2.s-1] |  | 12 | Ketzel and Berkowicz 2004
|  | DIFFUSIVITY of ENPs in WATER on ARCTIC scale |  | DiffS.wA | [m2.s-1] |  |  | 6.7694e-14 | 6.7694e-14 | [m2.s-1] | Einstein-Stokes Diffusivity | 41 | Tuteja et al. 2007
|  | DIFFUSIVITY of ENPs in AIR on TROPICAL scale |  | DiffS.aT | [m2.s-1] |  |  | 4.3589e-12 | 4.3589e-12 | [m2.s-1] |  | 12 | Ketzel and Berkowicz 2004
|  | DIFFUSIVITY of ENPs in WATER on TROPICAL scale |  | DiffS.wT | [m2.s-1] |  |  | 7.6703e-14 | 7.6703e-14 | [m2.s-1] | Einstein-Stokes Diffusivity | 41 | Tuteja et al. 2007
CALCULATED HETEROAGGLOMERATE PROPERTIES
| Gravitational settling velocity A in water |  |  | SetVelA.w | [m.s-1] | 1e-20 |  | -1.035e-05 | 1e-20 | [m.s-1]
|  | Radius ENP-NC heteroagglomerate in water |  | RadA.w | [m] |  |  | 2.8401e-06 | 2.8401e-06 | [m]
|  | Density ENP-NC heteroagglomerate in water |  | RhoA.w | [kg.m-3] |  |  | 408.2345 | 408.2345 | [kg.m-3]
| Gravitational settling velocity P in water |  |  | SetVelP.w | [m.s-1] |  |  | 1.5978e-05 | 1.5978e-05 | [m.s-1]
|  | Radius ENP-SPM heteroagglomerate in water |  | RadP.w | [m] |  |  | 3.6817e-06 | 3.6817e-06 | [m]
|  | Density ENP-SPM heteroagglomerate in water |  | RhoP.w | [kg.m-3] |  |  | 1539.8009 | 1539.8009 | [kg.m-3]
| Gravitational settling velocity P in air |  |  | SetVelP.a | [m.s-1] |  |  | 0.00046408 | 0.00046408 | [m.s-1]
|  | Particle Cunningham coefficient of P |  | CunninghamP.a | [-] |  |  | 1.0263 | 1.0263 | [-] | ERROR with Knudsen number. Brackets
|  | Radius ENP-SPM heteroagglomerate in air |  | RadP.a | [m] |  |  | 2.8698e-06 | 2.8698e-06 | [m]
|  | Density ENP-SPM heteroagglomerate in air |  | RhoP.a | [kg.m-3] |  |  | 457.1032 | 457.1032 | [kg.m-3]

## regional
REGIONAL SCALE MODEL DEFINITION
ENVIRONMENT | [5 empty] | Variable Name | Unit | User input | LookUp | Default | Used |  | Notes | Equation | Reference
VOLUME air compartment | [5 empty] | VOLUME.aR | [m3] |  |  | 229569931129000 | 229569931129000 | m3 | Adjusted for volume of cloud water
VOLUME cloud water in air | [5 empty] | VOLUME.cwR | [m3] |  |  | 68870979.3387 | 68870979.3387 | m3
VOLUME lake water compartment | [5 empty] | VOLUME.w0R | [m3] |  |  | 57142500000 | 57142500000 | m3 | Modeled after Lake Constantz
VOLUME fresh water compartment | [5 empty] | VOLUME.w1R | [m3] |  |  | 18857025000 | 18857025000 | m3
VOLUME sea water compartment | [5 empty] | VOLUME.w2R | [m3] |  |  | 10000000000 | 10000000000 | m3
VOLUME lake water sediment compartment | [5 empty] | VOLUME.sd0R | [m3] |  |  | 17142750 | 17142750 | m3
VOLUME fresh water sediment compartment | [5 empty] | VOLUME.sd1R | [m3] |  |  | 188570250 | 188570250 | m3
VOLUME marine sediment compartment | [5 empty] | VOLUME.sd2R | [m3] |  |  | 30000000 | 30000000 | m3
VOLUME natural soil compartment | [5 empty] | VOLUME.s1R | [m3] |  |  | 3085695000 | 3085695000 | m3
VOLUME agricultural soil compartment | [5 empty] | VOLUME.s2R | [m3] |  |  | 27428400000 | 27428400000 | m3
VOLUME other soil compartment | [5 empty] | VOLUME.s3R | [m3] |  |  | 1142850000 | 1142850000 | m3
| AREA regional system |  |  |  |  | SYSTEMAREA.R | [km2] |  |  | 229570 | 229570000000 | m2
| AREA FRACTION lake water |  |  |  |  | AREAFRAC.w0R | [-] |  |  | 0.0024891 | 0.0024891 | - | Modeled after Lake Constantz
| AREA FRACTION fresh water |  |  |  |  | AREAFRAC.w1R | [-] |  |  | 0.02738 | 0.02738 | -
| AREA FRACTION natural soil |  |  |  |  | AREAFRAC.s1R | [-] |  |  | 0.26882 | 0.26882 | -
| AREA FRACTION agricultural soil |  |  |  |  | AREAFRAC.s2R | [-] |  |  | 0.59739 | 0.59739 | -
| AREA FRACTION other soil |  |  |  |  | AREAFRAC.s3R | [-] |  |  | 0.099564 | 0.099564 | -
| AREA FRACTION sea water |  |  |  |  | AREAFRAC.w2R | [-] |  |  | 0.004356 | 0.004356 | -
|  | Mixed HEIGHT air compartment |  |  |  | HEIGHT.aR | [m] |  |  | 1000 | 1000 | m
|  | Mixed DEPTH lake water compartment |  |  |  | DEPTH.w0R | [m] |  |  | 100 | 100 | m | Modeled after Lake Constantz
|  | Mixed DEPTH fresh water compartment |  |  |  | DEPTH.w1R | [m] |  |  | 3 | 3 | m
|  | Mixed DEPTH sea water compartment |  |  |  | DEPTH.w2R | [m] |  |  | 10 | 10 | m
|  | Mixed DEPTH lake water sediment compartment |  |  |  | DEPTH.sd0R | [cm] |  |  | 3 | 0.03 | m
|  | Mixed DEPTH fresh water sediment compartment |  |  |  | DEPTH.sd1R | [cm] |  |  | 3 | 0.03 | m
|  | Mixed DEPTH marine sediment compartment |  |  |  | DEPTH.sd2R | [cm] |  |  | 3 | 0.03 | m
|  | Mixing DEPTH natural soil compartment |  |  |  | DEPTH.s1R | [m] |  |  | 0.05 | 0.05 | m
|  | Mixing DEPTH agricultural soil compartment |  |  |  | DEPTH.s2R | [m] |  |  | 0.2 | 0.2 | m
|  | Mixing DEPTH other soil compartment |  |  |  | DEPTH.s3R | [m] |  |  | 0.05 | 0.05 | m
|  | VOLUME FRACTION cloud water in air |  |  |  | FRACcldw.aR | [-] |  |  | 3e-07 | 3e-07 | - | Franco refs atm. Models
|  | VOLUME FRACTION solid particles in air |  |  |  | FRACaers.aR | [-] |  |  | 2e-11 | 2e-11 | - | Franco et al., 2011
|  | VOLUME FRACTION aqueous phase aerosols in air |  |  |  | FRACaerw.aR | [-] |  |  | 2e-11 | 2e-11 | - | Franco et al., 2011
|  | VOLUME FRACTION air natural soil |  |  |  | FRACa.s1R | [-] |  |  | 0.2 | 0.2 | -
|  | VOLUME FRACTION water natural soil |  |  |  | FRACw.s1R | [-] |  |  | 0.2 | 0.2 | -
|  | VOLUME FRACTION solids natural soil |  |  |  | FRACs.s1R | [-] |  |  | 0.6 | 0.6 | -
|  | VOLUME FRACTION air agricultural soil |  |  |  | FRACa.s2R | [-] |  |  | 0.2 | 0.2 | -
|  | VOLUME FRACTION water agricultural soil |  |  |  | FRACw.s2R | [-] |  |  | 0.2 | 0.2 | -
|  | VOLUME FRACTION solids agricultural soil |  |  |  | FRACs.s2R | [-] |  |  | 0.6 | 0.6 | -
|  | VOLUME FRACTION air other soil |  |  |  | FRACa.s3R | [-] |  |  | 0.2 | 0.2 | -
|  | VOLUME FRACTION water other soil |  |  |  | FRACw.s3R | [-] |  |  | 0.2 | 0.2 | -
|  | VOLUME FRACTION solids other soil |  |  |  | FRACs.s3R | [-] |  |  | 0.6 | 0.6 | -
|  | VOLUME FRACTION water in sediment |  |  |  | FRACw.sdR | [-] |  |  | 0.8 | 0.8 | -
|  | VOLUME FRACTION solids in sediment |  |  |  | FRACs.sdR | [-] |  |  | 0.2 | 0.2 | -
TRANSFER rate regional air - continental air | [5 empty] | k.aR.aC | [s-1] |  |  | 9.4201e-06 | 9.4201e-06 | s-1
|  | RESIDENCE TIME of air over region |  |  |  | TAU.aR | [d] |  |  | 1.2287 | 106155.504 | s
TRANSFER rate regional lake - regional fresh water | [5 empty] | k.w0R.w1R | [s-1] |  |  | 2.3973e-09 | 2.3973e-09 | s-1
TRANSFER rate regional lake - regional sea water | [5 empty] | k.w0R.w2R | [s-1] |  |  | 0 | 0 | s-1
TRANSFER rate regional fresh water - regional lake | [5 empty] | k.w1R.w0R | [s-1] |  |  | 0 | 0 | s-1
TRANSFER rate regional fresh water - regional sea water | [5 empty] | k.w1R.w2R | [s-1] |  |  | 7.2644e-08 | 7.2644e-08 | s-1
TRANSFER rate regional sea water - continental sea water | [5 empty] | k.w2R.w2C | [s-1] |  |  | 1.3699e-06 | 1.3699e-06 | s-1
| FLOW of REGIONAL lake to regional fresh water |  |  |  |  | WATERflow.w0R.w1R | [m3.s-1] |  |  | 136.9854 | 136.9854 | m3.s-1 | Modeled after Lake Constantz
| FLOW of REGIONAL lake to regional sea water |  |  |  |  | WATERflow.w0R.w2R | [m3.s-1] |  |  | 0 | 0 | m3.s-1 | Modeled after Lake Constantz
| FLOW of REGIONAL fresh water to regional lake |  |  |  |  | WATERflow.w1R.w0R | [m3.s-1] |  |  | 0 | 0 | m3.s-1 | Modeled after Lake Constantz
| FLOW of REGIONAL fresh water to regional sea water |  |  |  |  | WATERflow.w1R.w2R | [m3.s-1] |  |  | 1369.8545 | 1369.8545 | m3.s-1
| FLOW of REGIONAL sea water to continental sea water |  |  |  |  | WATERflow.w2R.w2C | [m3.s-1] |  |  | 13698.5445 | 13698.5445 | m3.s-1
INTERMEDIA PARTITIONING | [5 empty] | Variable Name | Unit | User input | LookUp | Default | Used |  | Notes
| FRACTION of chemical in gas phase of air at EQUILIBRIUM |  |  |  |  | FRgas.aR | [-] |  |  | 4.2327e-13 | 4.2327e-13 | -
| FRACTION of chemical in aerosol water at EQUILIBRIUM |  |  |  |  | FRaerw.aR | [-] |  |  | 0.74855 | 0.74855 | - | Götz/Harner
| FRACTION of chemical in aerosol solids at EQUILIBRIUM |  |  |  |  | FRaers.aR | [-] |  |  | 0.25145 | 0.25145 | - | Götz/Harner
|  | Dimensionless air/water PARTITION COEFFICIENT of dissolved species at regional temp |  |  |  | KawD.R | [m3w m-3a] |  |  | 1.1311e-23 | 1.1311e-23 | -
|  | Dimensionless aerosol water / air PARTITION COEFFICIENT of dissolved species |  |  |  | Kaerw.aR | [m3a m-3aerw] |  |  | 8.8413e+22 | 8.8413e+22 | -
|  | Dimensionless aerosol solids / air PARTITION COEFFICIENT of dissolved species |  |  |  | Kaers.aR | [m3a m-3aers] |  |  | 2.97e+22 | 2.97e+22 | - | Bidleman (Harner and Bidleman, 1998 ES&T) equation adjusted according to (Götz et al., 2007 ES&T).
| FRACTION of chemical (dissolved) in water phase lake water at EQUILIBRIUM |  |  |  |  | FRwD.w0R | [-] |  |  | 0.99973 | 0.99973 | -
|  | Suspended solids/water PARTITION COEFFICIENT |  |  |  | Kp.susp0R | [L.kg-1] |  |  | 100 | 100 | L.kg-1
|  | Mass FRACTION organic carbon in suspended matter |  |  |  | CORG.susp0R | [-] |  |  | 0.1 | 0.1 | -
|  | Colloidal organic matter/water partition coefficient |  |  |  | Kp.col0R | [L.kg-1] |  |  | 220 | 220 | L.kg-1
| FRACTION of chemical (dissolved) in water phase fresh water at EQUILIBRIUM |  |  |  |  | FRwD.w1R | [-] |  |  | 0.99828 | 0.99828 | -
|  | Suspended solids/water PARTITION COEFFICIENT |  |  |  | Kp.susp1R | [L.kg-1] |  |  | 100 | 100 | L.kg-1
|  | Mass FRACTION organic carbon in suspended matter |  |  |  | CORG.susp1R | [-] |  |  | 0.1 | 0.1 | -
|  | Colloidal organic matter/water partition coefficient |  |  |  | Kp.col1R | [L.kg-1] |  |  | 220 | 220 | L.kg-1
| FRACTION of chemical (dissolved) in water phase sea water at EQUILIBRIUM |  |  |  |  | FRwD.w2R | [-] |  |  | 0.99928 | 0.99928 | -
|  | Suspended solids/water PARTITION COEFFICIENT |  |  |  | Kp.susp2R | [L.kg-1] |  |  | 100 | 100 | L.kg-1
|  | Mass FRACTION organic carbon in suspended matter |  |  |  | CORG.susp2R | [-] |  |  | 0.1 | 0.1 | -
|  | Colloidal organic matter/water partition coefficient |  |  |  | Kp.col2R | [L.kg-1] |  |  | 220 | 220 | L.kg-1
|  | Dimensionless sed/water PARTITION COEFFICIENT lake water |  |  |  | Ksdw0.R | [-] |  |  | 25.8 | 25.8 | -
|  |  | Sediment/water PARTITION COEFFICIENT lake water |  |  | Kp.sd0R | [L.kg-1] |  |  | 50 | 50 | L.kg-1
|  | Mass FRACTION organic carbon lake water sediment |  |  |  | CORG.sd0R | [-] |  |  | 0.05 | 0.05 | -
|  | Dimensionless sed/water PARTITION COEFFICIENT fresh water |  |  |  | Ksdw1.R | [-] |  |  | 25.8 | 25.8 | -
|  |  | Sediment/water PARTITION COEFFICIENT fresh water |  |  | Kp.sd1R | [L.kg-1] |  |  | 50 | 50 | L.kg-1
|  | Mass FRACTION organic carbon fresh water sediment |  |  |  | CORG.sd1R | [-] |  |  | 0.05 | 0.05 | -
|  | Dimensionless sed/water PARTITION COEFFICIENT sea water |  |  |  | Ksdw2.R | [-] |  |  | 25.8 | 25.8 | -
|  |  | Sediment/water PARTITION COEFFICIENT sea water |  |  | Kp.sd2R | [L.kg-1] |  |  | 50 | 50 | L.kg-1
|  | Mass FRACTION organic carbon sea water sediment |  |  |  | CORG.sd2R | [-] |  |  | 0.05 | 0.05 | -
|  | Dimensionless soil/water PARTITION COEFFICIENT natural soil |  |  |  | Ks1w.R | [-] |  |  | 30.2 | 30.2 | -
| FRACTION of chemical (dissolved) in porewater phase natural soil at EQUILIBRIUM |  |  |  |  | FRwD.s1R | [-] |  |  | 0.0066225 | 0.0066225
| FRACTION of chemical attached to solid phase natural soil at EQUILIBRIUM |  |  |  |  | FRs.s1R | [-] |  |  | 0.99338 | 0.99338
|  | Soil/water PARTITION COEFFICIENT natural soil |  |  |  | Kp.s1R | [L.kg-1] |  |  | 20 | 20 | L.kg-1
|  | Mass FRACTION organic carbon natural soil |  |  |  | CORG.s1R | [-] |  |  | 0.02 | 0.02 | -
|  | Dimensionless soil/water PARTITION COEFFICIENT agricultural soil |  |  |  | Ks2w.R | [-] |  |  | 30.2 | 30.2 | -
| FRACTION of chemical (dissolved) in porewater phase agricultural soil at EQUILIBRIUM |  |  |  |  | FRwD.s2R | [-] |  |  | 0.0066225 | 0.0066225 | -
| FRACTION of chemical attached to solid phase agricultural soil |  |  |  |  | FRs.s2R | [-] |  |  | 0.99338 | 0.99338 | -
|  | Soil/water PARTITION COEFFICIENT agricultural soil |  |  |  | Kp.s2R | [L.kg-1] |  |  | 20 | 20 | L.kg-1
|  | Mass FRACTION organic carbon agricultural soil |  |  |  | CORG.s2R | [-] |  |  | 0.02 | 0.02 | -
|  | Dimensionless soil/water PARTITION COEFFICIENT other soil |  |  |  | Ks3w.R | [-] |  |  | 30.2 | 30.2 | -
| FRACTION of chemical (dissolved) in water phase other soil at EQUILIBRIUM |  |  |  |  | FRwD.s3R | [-] |  |  | 0.0066225 | 0.0066225 | -
| FRACTION of chemical attached to solid phase other soil |  |  |  |  | FRs.s3R | [-] |  |  | 0.99338 | 0.99338 | -
|  | Soil/water partition coefficient other soil |  |  |  | Kp.s3R | [L.kg-1] |  |  | 20 | 20 | L.kg-1
|  | Fraction organic carbon other soil |  |  |  | CORG.s3R | [-] |  |  | 0.02 | 0.02 | -
INTERMEDIA TRANSFER | [5 empty] | Variable Name | Unit | User input | LookUp | Default | Used |  | Notes
TRANSFER rate constant gaseous species air - lake water | [5 empty] | k.aRG.w0RD | [s-1] |  |  | 1.709e-08 | 1.709e-08 | s-1
TRANSFER rate constant gaseous species air - fresh water | [5 empty] | k.aRG.w1RD | [s-1] |  |  | 1.8799e-07 | 1.8799e-07 | s-1
TRANSFER rate constant gaseous species air - sea water | [5 empty] | k.aRG.w2RD | [s-1] |  |  | 2.9907e-08 | 2.9907e-08 | s-1
TRANSFER rate constant gaseous species air - natural soil | [5 empty] | k.aRG.s1RD | [s-1] |  |  | 1.8457e-06 | 1.8457e-06 | s-1
TRANSFER rate constant gaseous species air - agricultural soil | [5 empty] | k.aRG.s2RD | [s-1] |  |  | 4.1015e-06 | 4.1015e-06 | s-1
TRANSFER rate constant gaseous species air - other soil | [5 empty] | k.aRG.s3RD | [s-1] |  |  | 6.8359e-07 | 6.8359e-07 | s-1
TRANSFER rate contstant dissolved species lake water - air | [5 empty] | k.w0RD.aRG | [s-1] |  |  | 5.749e-28 | 5.749e-28 | s-1
TRANSFER rate contstant dissolved species fresh water - air | [5 empty] | k.w1RD.aRG | [s-1] |  |  | 1.9135e-26 | 1.9135e-26 | s-1
TRANSFER rate contstant dissolved species sea water - air | [5 empty] | k.w2RD.aRG | [s-1] |  |  | 5.7464e-27 | 5.7464e-27 | s-1
TRANSFER rate constant dissolved species natural soil - air | [5 empty] | k.s1RD.aRG | [s-1] |  |  | 9.9731e-27 | 9.9731e-27 | s-1
TRANSFER rate constant dissolved species agricultural soil - air | [5 empty] | k.s2RD.aRG | [s-1] |  |  | 4.5383e-27 | 4.5383e-27 | s-1
TRANSFER rate constant dissolved species other soil - air | [5 empty] | k.s3RD.aRG | [s-1] |  |  | 9.9731e-27 | 9.9731e-27 | s-1
| MEAN atmospheric deposition rate constant |  |  |  |  | MeanDep.R | [s-1] |  |  | 6.8658e-06 | 6.8658e-06
|  | Mean removal rate constant from atmosphere |  |  |  | MeanRem.aRG | [s-1] |  |  | 1.6286e-05 | 1.6286e-05
|  |  | Total loss rate constant from atmosphere during dry episodes |  |  | kdry.R | [s-1] |  |  | 1.042e-05 | 1.042e-05 | s-1
|  |  | Total loss rate constant from atmosphere during wet episodes |  |  | kwet.R | [s-1] |  |  | 13.8444 | 13.8444 | s-1
|  |  | Duration dry episode |  |  | tdry.R | [hr] |  |  | 79.2 | 285120 | s
|  |  | Duration wet episode |  |  | twet.R | [hr] |  |  | 5.0553 | 18199.1489 | s
|  | Dry aerosol DEPOSITION rate |  |  |  | DRYDEPaerosol.R | [m.s-1] |  |  | 0.001 | 0.001 | m.s-1
|  | Aerosol WASHOUT |  |  |  | AerosolWashout.R | [m.s-1] |  |  | 0.018605 | 0.018605 | m.s-1
|  | Gas WASHOUT gaseous species |  |  |  | GasWashout.RG | [m.s-1] |  |  | 13844.4139 | 13844.4139 | m.s-1
|  |  | DEPOSITION VELOCITY aerosol particles |  |  | AEROSOLdeprate.R | [m.s-1] |  |  | 0.001 | 0.001 | m.s-1
|  |  | Aerosol COLLECTION EFFICIENCY |  |  | COLLECTeff.R | [-] |  |  | 200000 | 200000 | -
|  | GAS ABSORPTION flux to water |  |  |  | GASABS.aR.wR | [m.s-1] |  |  | 2.152e-15 | 2.152e-15
|  | GAS ABSORPTION flux to soil |  |  |  | GASABS.aR.sR | [m.s-1] |  |  | 4.4349e-16 | 4.4349e-16
|  | VOLATILIZATION flux from lake water |  |  |  | VOLAT.w0R.aR | [m.s-1] |  |  | 5.749e-26 | 5.749e-26 | [m.s-1]
|  | VOLATILIZATION flux from fresh water |  |  |  | VOLAT.w1R.aR | [m.s-1] |  |  | 5.7406e-26 | 5.7406e-26 | [m.s-1]
|  | VOLATILIZATION flux from sea water |  |  |  | VOLAT.w2R.aR | [m.s-1] |  |  | 5.7464e-26 | 5.7464e-26 | [m.s-1]
|  |  | PARTIAL MASS TRANSFER COEFFICIENT air side of air/water interface |  |  | MTCaw.air.aR | [m.s-1] |  |  | 0.0050842 | 0.0050842 | m.s-1
|  |  | PARTIAL MASS TRANSFER COEFFICIENT water side of air/water interface |  |  | MTCaw.water.wR | [m.s-1] |  |  | 5.7305e-06 | 5.7305e-06 | m.s-1
| VOLATILIZATION flow dissolved species from natural soil |  |  |  |  | VOLAT.s1R.aR | [m.s-1] |  |  | 4.9865e-28 | 4.9865e-28 | [m.s-1]
| VOLATILIZATION flow dissolved species from agricultural soil |  |  |  |  | VOLAT.s2R.aR | [m.s-1] |  |  | 9.0766e-28 | 9.0766e-28 | [m.s-1]
| VOLATILIZATION flow dissolved species from other soil |  |  |  |  | VOLAT.s3R.aR | [m.s-1] |  |  | 4.9865e-28 | 4.9865e-28 | [m.s-1]
|  | PARTIAL MASS TRANSFER COEFFICIENT air side of air/soil interface |  |  |  | MTCas.air.aR | [m.s-1] |  |  | 0.0010478 | 0.0010478 | m.s-1
|  | PARTIAL MASS TRANSFER COEFFICIENT soil side of air/soil interface |  |  |  | MTCas.soil.sR | [m.s-1] |  |  | 4.0613e-17 | 4.0613e-17 | m.s-1
|  | Correction factor depth dependent soil concentration |  |  |  | CORRvolat.s1R | [-] |  |  | 1.2707 | 1.2707 | - | pentration depth 0.1 m
|  | Correction factor depth dependent soil concentration |  |  |  | CORRvolat.s2R | [-] |  |  | 2.313 | 2.313 | - | pentration depth 0.1 m
|  | Correction factor depth dependent soil concentration |  |  |  | CORRvolat.s3R | [-] |  |  | 1.2707 | 1.2707 | - | pentration depth 0.1 m
TRANSFER rate lake water - lake water sediment | [5 empty] | k.w0RD.sd0RD | [s-1] |  |  | 7.9387e-11 | 7.9387e-11 | s-1 | adsorption not relevant due to deep lake where a mixed water column cannot be assumed
TRANSFER rate fresh water - fresh water sediment | [5 empty] | k.w1RD.sd1RD | [s-1] |  |  | 2.5986e-08 | 2.5986e-08 | s-1
TRANSFER rate sea water - marine sediment | [5 empty] | k.w2RD.sd2RD | [s-1] |  |  | 4.8645e-09 | 4.8645e-09 | s-1
TRANSFER rate lake water sediment - lake water | [5 empty] | k.sd0RD.w0RD | [s-1] |  |  | 0 | 0 | s-1 | desorption not relevant due to deep lake where a mixed water column cannot be assumed
TRANSFER rate fresh water sediment - fresh water | [5 empty] | k.sd1RD.w1RD | [s-1] |  |  | 6.2051e-08 | 6.2051e-08 | s-1
TRANSFER rate marine sediment - sea water | [5 empty] | k.sd2RD.w2RD | [s-1] |  |  | 4.4425e-08 | 4.4425e-08 | s-1
| SEDIMENTATION flux to fresh water sediment |  |  |  |  | SED.w0R.sd0R | [m.s-1] |  |  | 7.9387e-09 | 7.9387e-09 | m.s-1
| RESUSPENSION flux from freshwater sediment |  |  |  |  | RESUSP.sd0R.w0R | [m.s-1] |  |  | 0 | 0 | m.s-1
| SEDIMENTATION flux to fresh water sediment |  |  |  |  | SED.w1R.sd1R | [m.s-1] |  |  | 5.0499e-08 | 5.0499e-08 | m.s-1
| RESUSPENSION flux from freshwater sediment |  |  |  |  | RESUSP.sd1R.w1R | [m.s-1] |  |  | 7.9545e-10 | 7.9545e-10 | m.s-1
| SEDIMENTATION flux to marine sediment |  |  |  |  | SED.w2R.sd2R | [m.s-1] |  |  | 2.116e-08 | 2.116e-08 | m.s-1
| RESUSPENSION flux from marine sediment |  |  |  |  | RESUSP.sd2R.w2R | [m.s-1] |  |  | 2.6668e-10 | 2.6668e-10 | m.s-1
|  | GROSS SEDIMENTATION rate from lake water |  |  |  | GROSSSEDrate.w0R | [m.s-1] |  |  | 8.6861e-11 | 8.6861e-11 | m.s-1
|  | GROSS SEDIMENTATION rate from fresh water |  |  |  | GROSSSEDrate.w1R | [m.s-1] |  |  | 8.8231e-10 | 8.8231e-10 | m.s-1
|  | GROSS SEDIMENTATION rate from sea water |  |  |  | GROSSSEDrate.w2R | [m.s-1] |  |  | 2.941e-10 | 2.941e-10 | m.s-1
|  |  | SETTLING VELOCITY suspended particles |  |  | SETTLvelocity.R | [m.s-1] |  |  | 2.941e-05 | 2.941e-05 | m.s-1 | Calculated using Stokes based on SPM particle size and density as introduced in nano model
|  |  | Net SEDIMENT ACCUMULATION rate lake water |  |  | NETsedrate.w0R | [m.s-1] |  |  | 8.6861e-11 | 8.6861e-11 | m.s-1
|  |  | Net SEDIMENT ACCUMULATION rate fresh water |  |  | NETsedrate.w1R | [m.s-1] |  |  | 8.6861e-11 | 8.6861e-11 | m.s-1 | set to fixed default
|  |  | Net SEDIMENT ACCUMULATION rate sea water |  |  | NETsedrate.w2R | [m.s-1] |  |  | 2.7429e-11 | 2.7429e-11 | m.s-1 | set to fixed default
|  |  |  | Autochtonous PRODUCTION of suspended matter in fresh water |  | PRODsusp.w1R | [g.m-2.yr-1] |  |  | 10 | 1.9932 | kg.s-1
|  |  |  | Autochtonous PRODUCTION of suspended matter in sea water |  | PRODsusp.w2R | [g.m-2.yr-1] |  |  | 10 | 0.3171 | kg.s-1
| ADSORPTION flux to fresh water sediment |  |  |  |  | ADSORB.w1R.sd1R | [m.s-1] |  |  | 2.7458e-08 | 2.7458e-08 | m.s-1
| DESORPTION flux from fresh water sediment |  |  |  |  | DESORB.sd1R.w1R | [m.s-1] |  |  | 1.0661e-09 | 1.0661e-09 | m.s-1
| ADSORPTION flux to marine sediment |  |  |  |  | ADSORB.w2R.sd2R | [m.s-1] |  |  | 2.7485e-08 | 2.7485e-08 | m.s-1
| DESORPTION flux from marine sediment |  |  |  |  | DESORB.sd2R.w2R | [m.s-1] |  |  | 1.0661e-09 | 1.0661e-09 | m.s-1
|  | PARTIAL MASS TRANSFER COEFFICIENT water side of water/sed interface |  |  |  | kwsd.water.wR | [m.s-1] |  |  | 2.778e-06 | 2.778e-06 | m.s-1
|  | PARTIAL MASS TRANSFER COEFFICIENT sediment side of water/sed interface |  |  |  | kwsd.sed.sdR | [m.s-1] |  |  | 2.778e-08 | 2.778e-08 | m.s-1
TRANSFER rate constant dissolved species natural soil - water | [5 empty] | k.s1RD.w1RD | [s-1] |  |  | 4.303e-09 | 4.303e-09 | s-1
TRANSFER rate constant dissolved species agricultural soil - water | [5 empty] | k.s2RD.w1RD | [s-1] |  |  | 1.9581e-09 | 1.9581e-09 | s-1
TRANSFER rate constant dissolved species other soil - water | [5 empty] | k.s3RD.w1RD | [s-1] |  |  | 4.303e-09 | 4.303e-09 | s-1
TRANSFER rate natural soil - water | [5 empty] | k.s1R.w0RD | [s-1] |  |  | 3.9118e-10 | 3.9118e-10 | s-1
TRANSFER rate agricultural soil - water | [5 empty] | k.s2R.w0RD | [s-1] |  |  | 1.7801e-10 | 1.7801e-10 | s-1
TRANSFER rate other soil - water | [5 empty] | k.s3R.w0RD | [s-1] |  |  | 3.9118e-10 | 3.9118e-10 | s-1
|  | EROSION of natural soil |  |  |  | EROSION.s1R | [m.s-1] |  |  | 9.5129e-13 | 9.5129e-13 | m.s-1
|  | EROSION of agricultural soil |  |  |  | EROSION.s2R | [m.s-1] |  |  | 9.5129e-13 | 9.5129e-13 | m.s-1
|  | EROSION of other soil |  |  |  | EROSION.s3R | [m.s-1] |  |  | 9.5129e-13 | 9.5129e-13 | m.s-1
|  | VOLUME FRACTION of precipitation on natural soil running off to surface water |  |  |  | FRACrun.s1R | [-] |  |  | 0.25 | 0.25 | -
|  | VOLUME FRACTION of precipitation on agricultural soil running off to surface water |  |  |  | FRACrun.s2R | [-] |  |  | 0.25 | 0.25 | -
|  | VOLUME FRACTION of precipitation on other soil running off to surface water |  |  |  | FRACrun.s3R | [-] |  |  | 0.25 | 0.25 | -
|  | Correction factor depth dependent soil concentration |  |  |  | CORRrunoff.s1R | [-] |  |  | 1.2707 | 1.2707 | - | pentration depth 0.1 m
|  | Correction factor depth dependent soil concentration |  |  |  | CORRrunoff.s2R | [-] |  |  | 2.313 | 2.313 | - | pentration depth 0.1 m
|  | Correction factor depth dependent soil concentration |  |  |  | CORRrunoff.s3R | [-] |  |  | 1.2707 | 1.2707 | - | pentration depth 0.1 m
REMOVAL from SYSTEM | [5 empty] | Variable Name | Unit | User input | LookUp | Default | Used |  | Notes
REMOVAL from air | [5 empty] | k.aRG | [s-1] |  |  | 3.6633e-10 | 3.6633e-10 | s-1
REMOVAL from lake water | [5 empty] | k.w0RD | [s-1] |  |  | 4.0602e-14 | 4.0602e-14 | s-1
REMOVAL from fresh water | [5 empty] | k.w1RD | [s-1] |  |  | 4.0543e-14 | 4.0543e-14 | s-1
REMOVAL from sea water | [5 empty] | k.w2RD | [s-1] |  |  | 4.0583e-14 | 4.0583e-14 | s-1
REMOVAL from lake water sediment | [5 empty] | k.sd0RD | [s-1] |  |  | 2.8954e-09 | 2.8954e-09 | s-1
REMOVAL from fresh water sediment | [5 empty] | k.sd1RD | [s-1] |  |  | 2.8954e-09 | 2.8954e-09 | s-1
REMOVAL from marine sediment | [5 empty] | k.sd2RD | [s-1] |  |  | 9.1429e-10 | 9.1429e-10 | s-1
REMOVAL from natural soil | [5 empty] | k.s1RD | [s-1] |  |  | 3.1466e-11 | 3.1466e-11 | s-1
REMOVAL from agricultural soil | [5 empty] | k.s2RD | [s-1] |  |  | 1.4319e-11 | 1.4319e-11 | s-1
REMOVAL from other soil | [5 empty] | k.s3RD | [s-1] |  |  | 3.1466e-11 | 3.1466e-11 | s-1
| ESCAPE to stratosphere |  |  |  |  | kesc.aR | [s-1] |  |  | 3.6633e-10 | 3.6633e-10 | s-1
| DEGRADATION in air |  |  |  |  | KDEG.aR | [s-1] |  |  | 3.8084e-33 | 3.8084e-33 | s-1
|  | Regional OH-radical concentration |  |  |  | C.OHrad.aR | [cm-3] |  |  | 500000 | 500000 | cm-3
|  | Temperature corretion reaction rate air |  |  |  | Tempfactor.aR | [-] |  |  | 0.89974 | 0.89974 | -
| DEGRADATION in lake water |  |  |  |  | KDEG.w0R | [s-1] |  |  | 4.0602e-14 | 4.0602e-14 | s-1
| DEGRADATION in fresh water |  |  |  |  | KDEG.w1R | [s-1] |  |  | 4.0543e-14 | 4.0543e-14 | s-1
| DEGRADATION in sea water |  |  |  |  | KDEG.w2R | [s-1] |  |  | 4.0583e-14 | 4.0583e-14 | s-1
|  | Concentration BACTERIA in lake water |  |  |  | BACT.w0R | [CFU.mL-1] |  |  | 40000 | 40000 | CFU.mL-1
|  | Concentration BACTERIA in fresh water |  |  |  | BACT.w1R | [CFU.mL-1] |  |  | 40000 | 40000 | CFU.mL-1
|  | Concentration BACTERIA in seawater |  |  |  | BACT.w2R | [CFU.mL-1] |  |  | 40000 | 40000 | CFU.mL-1
|  | Temperature correction degradation rate water/sed/soil |  |  |  | Tempfactor.wsdsR | [-] |  |  | 0.40613 | 0.40613 | -
| DEGRADATION in Lake sediment |  |  |  |  | KDEG.sd0R | [s-1] |  |  | 4.0613e-17 | 4.0613e-17 | s-1
| DEGRADATION in fresh water sediment |  |  |  |  | KDEG.sd1R | [s-1] |  |  | 4.0613e-17 | 4.0613e-17 | s-1
| DEGRADATION in marine sediment |  |  |  |  | KDEG.sd2R | [s-1] |  |  | 4.0613e-17 | 4.0613e-17 | s-1
| DEGRADATION in natural soil |  |  |  |  | KDEG.s1R | [s-1] |  |  | 4.0613e-16 | 4.0613e-16 | s-1
| DEGRADATION in agricultural soil |  |  |  |  | KDEG.s2R | [s-1] |  |  | 4.0613e-16 | 4.0613e-16 | s-1
| DEGRADATION in other soil |  |  |  |  | KDEG.s3R | [s-1] |  |  | 4.0613e-16 | 4.0613e-16 | s-1
|  | VOLUME FRACTION of precipitation infiltrating into natural soil |  |  |  | FRACinf.s1R | [-] |  |  | 0.25 | 0.25 | -
|  | VOLUME FRACTION of precipitation infiltrating into agricultural soil |  |  |  | FRACinf.s2R | [-] |  |  | 0.25 | 0.25 | -
|  | VOLUME FRACTION of precipitation infiltrating into other soil |  |  |  | FRACinf.s3R | [-] |  |  | 0.25 | 0.25 | -
|  | Correction factor depth dependent soil concentration |  |  |  | CORRleach.s1R | [-] |  |  | 0.0085622 | 0.0085622 | - | pentration depth 0.1 m
|  | Correction factor depth dependent soil concentration |  |  |  | CORRleach.s2R | [-] |  |  | 0.015585 | 0.015585 | - | pentration depth 0.1 m
|  | Correction factor depth dependent soil concentration |  |  |  | CORRleach.s3R | [-] |  |  | 0.0085622 | 0.0085622 | - | pentration depth 0.1 m
NANOMATERIAL EXTENSION
INTERSPECIES TRANSFORMATION RATES | [5 empty] | Variable Name | Unit | User input | LookUp | Default | Used |  | Notes | Eq in Meesters et al | Ref
HETEROAGGLOMERATION OF Engineered Nanoparticles (ENPs (S)) with Nucleation (Nuc) and Accumulation mode aersosols (Acc) in REGIONAL AIR
HETEROAGGLOMERATION rate ENPs and COLLOIDAL aerosols (<450 nm) | [5 empty] | k.aRS.aRA | [s-1] |  |  | 0.0015798 | 0.0015798 | [s-1] |  | 2 | meesters et al.
| HETEROAGGLOMERATION ENPs with NUCLEATION MODE AEROSOL PARTICLES |  |  |  |  | kcoag.aRS.aRNuc | [s-1] |  |  | 0.001526 | 0.001526 | [s-1] |  | 10 | Ketzel and Berkowicz 2004
|  | Fuchs transitional correction coefficient for ENP vs. Nuc. Mode aerosols |  |  |  | Fuchs.aRS.aRNuc | [-] |  |  | 0.98622 | 0.98622 | [-] |  | 11?
|  |  | Nucleation mode aerosol particle diffusivity |  |  | DiffNuc.aR | [m2.s-1] |  |  | 1.3497e-08 | 1.3497e-08 | [m2.s-1]
|  |  | Nucleation mode aerosol thermal velocity |  |  | ThermvelNuc.aR | [m.s-1] |  |  | 1.3565 | 1.3565 | [m.s-1]
HETEROAGGLOMERATION ENPs with Accumulation MODE AEROSOL PARTICLES | [5 empty] | kcoag.aRS.AccR | [s-1] |  |  | 5.3786e-05 | 5.3786e-05 | [s-1]
|  | Accumulation mode aerosol thermal velocity |  |  |  | ThermvelAcc.aR | [m.s-1] |  |  | 0.078295 | 0.078295 | [m.s-1]
|  | Accumulation mode aerosol particle diffusivity |  |  |  | DiffAcc.aR | [m2.s-1] |  |  | 5.0973e-10 | 5.0973e-10 | [m2.s-1]
|  | Fuchs transitional correction coefficient for ENP vs. Acc. Mode aerosols |  |  |  | Fuchs.aRS.aRAcc | [-] |  |  | 0.99102 | 0.99102 | [-]
HETEROAGGLOMERATION rate ENPs and COARSE PARTICULATE aerosols (>450nm) | [5 empty] | k.aRS.aRP | [s-1] |  |  | 2.5107e-10 | 2.5107e-10 | [s-1]
| Coarse mode aerosol thermal velocity |  |  |  |  | ThermvelCP.aR | [m.s-1] |  |  | 0.0012809 | 0.0012809 | [m.s-1]
| Coarse mode aerosol particle diffusivity |  |  |  |  | DiffCP.aR | [m2.s-1] |  |  | 1.3888e-11 | 1.3888e-11 | [m2.s-1]
| Fuchs transitional correction coefficient for ENP vs. Coa. Mode aerosols |  |  |  |  | Fuchs.aRS.aRCP | [-] |  |  | 0.98617 | 0.98617 | [-]
HETEROAGGLOMERATION OF Engineered Nanoparticles (ENPs (S)) WITH Natucal Colloids (NC) in REGIONAL WATERS
HETEROAGGLOMERATION rate ENPs and NCs (<450 nm) in LAKE WATER | [5 empty] | k.w0RS.w0RA | [s-1] |  |  | 0.00032524 | 0.00032524 | [s-1]
| Number concentration of colloid particles in lake water |  |  |  |  | NumConcNC.w0R | [# m-3] |  |  | 3.5368e+13 | 3.5368e+13 | [# m-3]
| Total collision frequency coefficient ENPs vs. NCs in lake water |  |  |  |  | fTotalSNC.w0R | [s-1] |  |  | 9.196e-17 | 9.196e-17 | [s-1]
|  | Collision frequency coefficient ENPs vs. NC colloids by hydrodynamic motion |  |  |  | fInterceptSNC.w0R | [s-1] |  |  | 3.5641e-17 | 3.5641e-17 | [s-1]
|  |  | Shear rate of lake water |  |  | Shear.w0R | [s-1] |  |  | 1 | 1 | [s-1] |  |  | Arvidsson et al. 2011
HETEROAGGLOMERATION rate ENPs and NCs (<450 nm) in FRESH WATER | [5 empty] | k.w1RS.w1RA | [s-1] |  |  | 0.012805 | 0.012805 | [s-1]
| Number concentration of colloid particles in FRESH water |  |  |  |  | NumConcNC.w1R | [# m-3] |  |  | 3.5368e+13 | 3.5368e+13 | [# m-3] |  |  | River Rhine, Quik PhD Thesis 2013
| Total collision frequency coefficient ENPs vs. NCs in FRESH water |  |  |  |  | fTotalSNC.w1R | [s-1] |  |  | 3.6204e-15 | 3.6204e-15 | [s-1]
|  | Collision frequency coefficient ENPs vs. NC colloids by hydrodynamic motion |  |  |  | fInterceptSNC.w1R | [s-1] |  |  | 3.5641e-15 | 3.5641e-15 | [s-1]
|  |  | Shear rate of fresh water |  |  | Shear.w1R | [s-1] |  |  | 100 | 100 | [s-1] |  |  | geen ref nog (Arvidsson zegt meer dan 10)
HETEROAGGLOMERATION rate ENPs and NCs (<450 nm) in SEA WATER | [5 empty] | k.w2RS.w2RA | [s-1] |  |  | 0.014597 | 0.014597 | [s-1]
| Number concentration of colloid particles in SEA water |  |  |  |  | NumConcNC.w2R | [# m-3] |  |  | 3.5368e+13 | 3.5368e+13 | [# m-3] |  |  | North Sea, Quik PhD Thesis 2013
| Total collision frequency coefficient ENPs vs. NCs in SEA water |  |  |  |  | fTotalSNC.w2R | [s-1] |  |  | 4.1273e-16 | 4.1273e-16 | [s-1]
|  | Collision frequency coefficient ENPs vs. NC colloids by hydrodynamic motion |  |  |  | fInterceptSNC.w2R | [s-1] |  |  | 3.5641e-16 | 3.5641e-16 | [s-1]
|  |  | Shear rate of SEA water |  |  | Shear.w2R | [s-1] |  |  | 10 | 10 | [s-1] |  |  | Arvidsson et al. 2011
|  | Collision frequency coefficient ENPs vs. NC colloids by Brownian motion |  |  |  | fBrownSNC.wR | [s-1] |  |  | 5.4942e-17 | 5.4942e-17 | [s-1]
|  | Collision frequency coefficient ENPs vs. NC colloids by gravitational impaction |  |  |  | fGravSNC.wR | [s-1] |  |  | 1.3776e-18 | 1.3776e-18 | [s-1]
HETEROAGGLOMERATION OF Engineered Nanoparticles (ENPs (S)) WITH Suspended Particulte Matter (SPM) in REGIONAL WATERS
HETEROAGGLOMERATION rate ENPs and SPM (>450 nm) in LAKE WATER | [5 empty] | k.w0RS.w0RP | [s-1] |  |  | 6.0607e-07 | 6.0607e-07 | [s-1]
| Number concentration of particulate particles in LAKE WATER |  |  |  |  | NumConcSPM.w0R | [# m-3] |  |  | 1768388256.5766 | 1768388256.5766 | [# m-3] | Derived as: 'mass concentration of suspended particles in regional lake water '/ ('volume of a single suspended particle'* 'density of suspended particle')
| Total collision frequency for ENPs vbs. susp. particles in lake water |  |  |  |  | fTotalSSPM.w0R | [s-1] |  |  | 3.4273e-15 | 3.4273e-15 | [s-1]
|  | Collision frequency coefficient ENPs vs. suspended particles (>450nm) by hydrodynamic motion |  |  |  | fInterceptSSPM.w0R | [s-1] |  |  | 2.6557e-16 | 2.6557e-16 | [s-1]
HETEROAGGLOMERATION rate ENPs and SPM (>450 nm) in FRESH WATER | [5 empty] | k.w1RS.w1RP | [s-1] |  |  | 0.00015766 | 0.00015766 | [s-1]
| Number concentration of particulate particles in FRESH WATER |  |  |  |  | NumConcSPM.w1R | [# m-3] |  |  | 53051647697.2984 | 53051647697.2984 | [# m-3] | Derived as: 'mass concentration of suspended particles in regional fresh water '/ ('volume of a single suspended particle'* 'density of suspended particle')
| Total collision frequency for ENPs vbs. susp. particles in FRESH WATER |  |  |  |  | fTotalSSPM.w1R | [s-1] |  |  | 2.9719e-14 | 2.9719e-14 | [s-1]
|  | Collision frequency coefficient ENPs vs. suspended particles (>450nm) by hydrodynamic motion |  |  |  | fInterceptSSPM.w1R | [s-1] |  |  | 2.6557e-14 | 2.6557e-14 | [s-1]
HETEROAGGLOMERATION rate ENPs and SPM (>450 nm) in SEA WATER | [5 empty] | k.w2RS.w2RP | [s-1] |  |  | 0.00010287 | 0.00010287 | [s-1]
| Number concentration of particulate particles in SEA WATER |  |  |  |  | NumConcSPM.w2R | [# m-3] |  |  | 17683882565.7661 | 17683882565.7661 | [# m-3] | Derived as: 'mass concentration of suspended particles in regional sea water '/ ('volume of a single suspended particle'* 'density of suspended particle')
| Total collision frequency for ENPs vbs. susp. particles in SEA WATER |  |  |  |  | fTotalSSPM.w2R | [s-1] |  |  | 5.8174e-15 | 5.8174e-15 | [s-1]
|  | Collision frequency coefficient ENPs vs. suspended particles (>450nm) by hydrodynamic motion |  |  |  | fInterceptSSPM.w2R | [s-1] |  |  | 2.6557e-15 | 2.6557e-15 | [s-1]
|  | Collision frequency coefficient ENPs vs. suspended particles (>450nm) by Brownian motion |  |  |  | fBrownSSPM.wR | [s-1] |  |  | 1.048e-17 | 1.048e-17 | [s-1]
|  | Collision frequency coefficient ENPs vs. suspended particles (>450nm) by gravitational impaction |  |  |  | fGravSSPM.wR | [s-1] |  |  | 3.1512e-15 | 3.1512e-15 | [s-1]
HETEROAGGLOMERATION OF Engineered Nanoparticles (ENPs (S)) WITH Natural Colloids (NC) in REGIONAL SEDIMENT
HETEROAGGLOMERATION rate ENPs and sediment NC in LAKE SEDIMENT | [5 empty] | k.sd0RS.sd0RA | [s-1] |  |  | 0.00039838 | 0.00039838 | [s-1]
| Number concentration of colloid particles in lake sediment |  |  |  |  | NumConcNC.sd0R | [# m-3] |  |  | 7.0736e+13 | 7.0736e+13 | [# m-3] | Assumed double of conc in water column
HETEROAGGLOMERATION rate ENPs and sediment NC in FRESH WATER SEDIMENT | [5 empty] | k.sd1RS.sd1RA | [s-1] |  |  | 0.00039838 | 0.00039838 | [s-1]
| Number concentration of colloid particles in fresh water sediment |  |  |  |  | NumConcNC.sd1R | [# m-3] |  |  | 7.0736e+13 | 7.0736e+13 | [# m-3] | Assumed double of conc in water column
HETEROAGGLOMERATION rate ENPs and sediment NC in MARINE SEDIMENT | [5 empty] | k.sd2RS.sd2RA | [s-1] |  |  | 0.0039838 | 0.0039838 | [s-1]
| Number concentration of colloid particles in marine sediment |  |  |  |  | NumConcNC.sd2R | [# m-3] |  |  | 7.0736e+13 | 7.0736e+13 | [# m-3] | Assumed double of conc in water column
|  | Collision frequency coefficient ENPs vs. NC colloids by Brownian motion |  |  |  | fBrownSNC.sdR | [s-1] |  |  | 5.4942e-17 | 5.4942e-17 | [s-1]
|  | Collision frequency coefficient ENPs vs. NC colloids by gravitational impaction |  |  |  | fGravSNC.sdR | [s-1] |  |  | 1.3776e-18 | 1.3776e-18 | [s-1]
DEPOSITION of Engineered Nanoparticles (ENPs (S)) on sediment Filtration Particulates (FP) in REGIONAL SEDIMENT
DEPOSITION rate ENPs on FPs in LAKE SEDIMENT | [5 empty] | k.sd0RS.sd0RP | [s-1] |  |  | 0.00092722 | 0.00092722 | [s-1]
DEPOSITION rate ENPs on FPs in FRESH WATER SEDIMENT | [5 empty] | k.sd1RS.sd1RP | [s-1] |  |  | 0.00092722 | 0.00092722 | [s-1]
DEPOSITION rate ENPs on FPs in MARINE SEDIMENT | [5 empty] | k.sd2RS.sd2RP | [s-1] |  |  | 0.0092722 | 0.0092722 | [s-1]
| Sediment filtration |  |  |  |  | Filter.sdR | [m-1] |  |  | 1464.8437 | 1464.8437 | [m-1]
| Darcy velocity in sediment |  |  |  |  | Udarcy.sdR | [m.s-1] |  |  | 9e-06 | 9e-06 | [m.s-1] |  |  | Tufenkji & Elimelech, 2004
| Total collection coefficient |  |  |  |  | fTotalSP.sdR | [-] |  |  | 0.70332 | 0.70332 | [-] |  |  | Tufenkji & Elimelech, 2004
|  | Brownian collection coefficient |  |  |  | fBrownSP.sdR | [-] |  |  | 0.0037167 | 0.0037167 | [-] |  |  | Tufenkji & Elimelech, 2004
|  |  | Analytical Solution (AS) for Porosity Dependent Filtration (PDF) |  |  | ASPDF.sdR | [-] |  |  | 5.025 | 5.025 | [-] |  |  | Tufenkji & Elimelech, 2004
|  |  |  | PDF 'gamma' |  | GammPDF.sdR | [-] |  |  | 0.5848 | 0.5848 | [-] |  |  | Tufenkji & Elimelech, 2004
[5 empty] | Sediment porosity | Por.sdR | [m3/m3] |  |  | 0.8 | 0.8 | [m3/m3] | Equal to the volume fraction of sediment that is not solid
|  | Interception collection coefficient |  |  |  | fInterceptSP.sdR | [-] |  |  | 0.00050525 | 0.00050525 | [-] |  |  | Tufenkji & Elimelech, 2004
|  | Gravitational collection coefficient |  |  |  | fGravSP.sdR | [-] |  |  | 0.69909 | 0.69909 | [-] |  |  | Tufenkji & Elimelech, 2004
|  |  | Van der Waals Number |  |  | vdWaalsNumberSP.sdR | [-] |  |  | 5.1336 | 5.1336 | [-] |  |  | Tufenkji & Elimelech, 2004
|  |  | Aspect ratio |  |  | aspectratioSP.sdR | [m/m] |  |  | 0.022188 | 0.022188 | [m/m] |  |  | Tufenkji & Elimelech, 2004
|  |  | Peclet number |  |  | PecletNumberSP.sdR | [-] |  |  | 31408.0938 | 31408.0938 | [-] |  |  | Tufenkji & Elimelech, 2004
|  |  | Gravity number |  |  | GravNumberSP.sdR | [-] |  |  | 1.1504 | 1.1504 | [-] |  |  | Tufenkji & Elimelech, 2004
HETEROAGGLOMERATION OF Engineered Nanoparticles (ENPs (S)) WITH Natural Colloids (NC) in REGIONAL SOIL pore water
AGGREGATION with NATURAL COLLOIDS in NATURAL SOIL's PORE WATER | [5 empty] | k.s1RS.s1RA | [s-1] |  |  | 0.019919 | 0.019919 | [s-1]
AGGREGATION with NATURAL COLLOIDS in AGRICULTURAL SOIL's PORE WATER | [5 empty] | k.s2RS.s2RA | [s-1] |  |  | 0.019919 | 0.019919 | [s-1]
AGGREGATION with NATURAL COLLOIDS in URBAN/INDUSTRIAL SOIL's PORE WATER | [5 empty] | k.s3RS.s3RA | [s-1] |  |  | 0.019919 | 0.019919 | [s-1]
| Number concentration of natural colloids in soil |  |  |  |  | NumConcNC.sR | [# m-3] |  |  | 3.5368e+15 | 3.5368e+15 | [# m-3]
| Collision frequency coefficient ENPs vs. NC colloids by Brownian motion |  |  |  |  | fBrownSNC.sR | [s-1] |  |  | 5.4942e-17 | 5.4942e-17 | [s-1]
| Collision frequency coefficient ENPs vs. NC colloids by gravitational impaction |  |  |  |  | fGravSNC.sR | [s-1] |  |  | 1.3776e-18 | 1.3776e-18 | [s-1]
DEPOSITION of Engineered Nanoparticles (ENPs (S)) ON Soil Filtration Particulates (FP) in REGIONAL SOIL
ATTACHMENT of ENPs (S) to SOLID GRAINS (P) in NATURAL SOIL | [5 empty] | k.s1RS.s1RP | [s-1] |  |  | 0.0055916 | 0.0055916 | [s-1] |  |  | Tufenkji & Elimelech, 2004
| Soil filtration |  |  |  |  | Filter.s1R | [m-1] |  |  | 8789.0625 | 8789.0625 | [m-1] |  |  | Tufenkji & Elimelech, 2004
| Darcy velocity in soil |  |  |  |  | Udarcy.s1R | [m.s-1] |  |  | 9e-06 | 9e-06 | [m.s-1] |  |  | Tufenkji & Elimelech, 2004
| Total collection coefficient |  |  |  |  | fTotalSFP.s1R | [-] |  |  | 0.70689 | 0.70689 | [-] |  |  | Tufenkji & Elimelech, 2004
|  | Brownian collection coefficient |  |  |  | fBrownSFP.s1R | [-] |  |  | 0.0072939 | 0.0072939 | [-] |  |  | Tufenkji & Elimelech, 2004
|  |  | Analytical Solution (AS) for Porosity Dependent Filtration (PDF) |  |  | ASPDF.s1R | [-] |  |  | 37.9791 | 37.9791 | [-] |  |  | Tufenkji & Elimelech, 2004
|  |  |  | Porosity Dependent Parameter (PDF) 'gamma' |  | GammPDF.s1R | [-] |  |  | 0.84343 | 0.84343 | [-] |  |  | Tufenkji & Elimelech, 2004
[5 empty] | Soil porosity | Por.s1R | [m3/m3] |  |  | 0.4 | 0.4 | [m3/m3] | Equal to the volume fraction of soil that is not solid
|  | Interception collection coefficient |  |  |  | fInterceptSFP.s1R | [-] |  |  | 0.00050525 | 0.00050525 | [-] |  |  | Tufenkji & Elimelech, 2004
|  | Gravitational collection coefficient |  |  |  | fGravSFP.s1R | [-] |  |  | 0.69909 | 0.69909 | [-] |  |  | Tufenkji & Elimelech, 2004
|  |  | Van der Waals Number |  |  | vdWaalsNumberSFP.s1R | [-] |  |  | 5.1336 | 5.1336 | [-] |  |  | Tufenkji & Elimelech, 2004
|  |  | Aspect ratio |  |  | aspectratioSFP.s1R | [m/m] |  |  | 0.022188 | 0.022188 | [m/m] |  |  | Tufenkji & Elimelech, 2004
|  |  | Peclet number |  |  | PecletNumberFP.s1R | [-] |  |  | 31408.0938 | 31408.0938 | [-] |  |  | Tufenkji & Elimelech, 2004
|  |  | Gravity number |  |  | GravNumberS.s1R | [-] |  |  | 1.1504 | 1.1504 | [-] |  |  | Tufenkji & Elimelech, 2004
ATTACHMENT to SOLID GRAINS in AGRICULTURAL SOIL | [5 empty] | k.s2RS.s2RP | [s-1] |  |  | 0.0055916 | 0.0055916 | [s-1]
| Soil filtration |  |  |  |  | Filter.s2R | [m-1] |  |  | 8789.0625 | 8789.0625 | [m-1]
| Darcy velocity in soil |  |  |  |  | Udarcy.s2R | [m.s-1] |  |  | 9e-06 | 9e-06 | [m.s-1] |  |  | Tufenkji & Elimelech, 2004
| Total collection coefficient |  |  |  |  | fTotalSFP.s2R | [-] |  |  | 0.70689 | 0.70689 | [-] |  |  | Tufenkji & Elimelech, 2004
|  | Brownian collection coefficient |  |  |  | fBrownSFP.s2R | [-] |  |  | 0.0072939 | 0.0072939 | [-] |  |  | Tufenkji & Elimelech, 2004
|  |  | Analytical Solution (AS) for Porosity Dependent Filtration (PDF) |  |  | ASPDF.s2R | [-] |  |  | 37.9791 | 37.9791 | [-] |  |  | Tufenkji & Elimelech, 2004
|  |  |  | Porosity Dependent Parameter (PDF) 'gamma' |  | GammPDF.s2R | [-] |  |  | 0.84343 | 0.84343 | [-] |  |  | Tufenkji & Elimelech, 2004
[5 empty] | Soil porosity | Por.s2R | [m3/m3] |  |  | 0.4 | 0.4 | [m3/m3] | Equal to the volume fraction of soil that is not solid
|  | Interception collection coefficient |  |  |  | fInterceptSFP.s2R | [-] |  |  | 0.00050525 | 0.00050525 | [-] |  |  | Tufenkji & Elimelech, 2004
|  | Gravitational collection coefficient |  |  |  | fGravSFP.s2R | [-] |  |  | 0.69909 | 0.69909 | [-] |  |  | Tufenkji & Elimelech, 2004
|  |  | Aspect ratio |  |  | aspectratioSFP.s2R | [m/m] |  |  | 0.022188 | 0.022188 | [m/m] |  |  | Tufenkji & Elimelech, 2004
|  |  | Peclet number |  |  | PecletNumberFP.s2R | [-] |  |  | 31408.0938 | 31408.0938 | [-] |  |  | Tufenkji & Elimelech, 2004
|  |  | Van der Waals Number |  |  | vdWaalsNumberSFP.s2R | [-] |  |  | 5.1336 | 5.1336 | [-] |  |  | Tufenkji & Elimelech, 2004
|  |  | Gravity number |  |  | GravNumberS.s2R | [-] |  |  | 1.1504 | 1.1504 | [-] |  |  | Tufenkji & Elimelech, 2004
ATTACHMENT to SOLID GRAINS in URBAN / INDUSTRIAL SOIL | [5 empty] | k.s3RS.s3RP | [s-1] |  |  | 0.0055916 | 0.0055916 | [s-1]
| Soil filtration |  |  |  |  | Filter.s3R | [m-1] |  |  | 8789.0625 | 8789.0625 | [m-1]
| Darcy velocity in soil |  |  |  |  | Udarcy.s3R | [m.s-1] |  |  | 9e-06 | 9e-06 | [m.s-1] |  |  | Tufenkji & Elimelech, 2004
| Total collection coefficient |  |  |  |  | fTotalSFP.s3R | [-] |  |  | 0.70689 | 0.70689 | [-] |  |  | Tufenkji & Elimelech, 2004
|  | Brownian collection coefficient |  |  |  | fBrownSFP.s3R | [-] |  |  | 0.0072939 | 0.0072939 | [-] |  |  | Tufenkji & Elimelech, 2004
|  |  | Analytical Solution (AS) for Porosity Dependent Filtration (PDF) |  |  | ASPDF.s3R | [-] |  |  | 37.9791 | 37.9791 | [-] |  |  | Tufenkji & Elimelech, 2004
|  |  |  | Porosity Dependent Parameter (PDF) 'gamma' |  | GammPDF.s3R | [-] |  |  | 0.84343 | 0.84343 | [-] |  |  | Tufenkji & Elimelech, 2004
[5 empty] | Soil porosity | Por.s3R | [m3/m3] |  |  | 0.4 | 0.4 | [m3/m3] | Equal to the volume fraction of soil that is not solid
|  | Interception collection coefficient |  |  |  | fInterceptSFP.s3R | [-] |  |  | 0.00050525 | 0.00050525 | [-] |  |  | Tufenkji & Elimelech, 2004
|  | Gravitational collection coefficient |  |  |  | fGravSFP.s3R | [-] |  |  | 0.69909 | 0.69909 | [-] |  |  | Tufenkji & Elimelech, 2004
|  |  | Aspect ratio |  |  | aspectratioSFP.s3R | [m/m] |  |  | 0.022188 | 0.022188 | [m/m] |  |  | Tufenkji & Elimelech, 2004
|  |  | Peclet number |  |  | PecletNumberFP.s3R | [-] |  |  | 31408.0938 | 31408.0938 | [-] |  |  | Tufenkji & Elimelech, 2004
|  |  | Van der Waals Number |  |  | vdWaalsNumberSFP.s3R | [-] |  |  | 5.1336 | 5.1336 | [-] |  |  | Tufenkji & Elimelech, 2004
|  |  | Gravity number |  |  | GravNumberS.s3R | [-] |  |  | 1.1504 | 1.1504 | [-] |  |  | Tufenkji & Elimelech, 2004
INTERCOMPARIMENTAL TRANSPORT RATES | [5 empty] | Variable Name | Unit | User input |  | Default | Used |  | Notes | Eq in Meesters et al | Ref
ATMOSPHERIC CHARACTERISTICS
| Rain drop radius |  |  |  |  | Rad.cwR | [m] |  |  | 0.00018609 | 0.00018609 | [m] |  |  | Gong et al., 2002; Gong et al., 2006
| Time fraction of wet periodes |  |  |  |  | FRACtwet | [-] |  |  | 1 | 1 | [-] | for episodic rain, default set to FRACtwet = 1, so no episodic rain
| Rain rate during wet episode |  |  |  |  | RAINrate.wet.R | [m.s-1] |  |  | 2.2197e-08 | 2.2197e-08 | [m.s-1] | Rainrate in wet episodes is added in SB4.0, for nanoparticles rainrate is used as in model defintion prototype (average in whole year) |  | Meester etal 2014
| Rain drop terminal velocity |  |  |  |  | TerminalVel.cwR | [m.s-1] |  |  | 4.1573 | 4.1573 | [m.s-1]
| Rain drop Cunningham coefficient |  |  |  |  | Cunningham.cwR | [-] |  |  | 1 | 1 | [-]
| Critical Stokes Number |  |  |  |  | CritStokesNumb.cwR | [-] |  |  | 0.3077 | 0.3077 | [-]
| Reynolds Number |  |  |  |  | ReyNumber.cwR | [-] |  |  | 52.3579 | 52.3579 | [-]
PROPERTIES of HETEROAGGLOMERATES of ENMs with Acc and Nucc aerosols
| Radius of a single ENP aggregated with a single colloidal size aerosol particle |  |  |  |  | RadA.aR | [m] |  |  | 2.84e-06 | 2.84e-06 | [m]
| Density of a single ENP aggregated with a single colloidal size aerosol particle |  |  |  |  | RhoA.aR | [kg.m-3] |  |  | 408.0065 | 408.0065 | [kg.m-3]
|  | Volume of a single ENP aggregated with a single colloidal size aerosol particle |  |  |  | SingleVolA.aR | [m3] |  |  | 9.595e-17 | 9.595e-17 | [m3]
|  | Mass of a single ENP aggregated with a single colloidal size aerosol particle |  |  |  | SingleMassA.aR | [kg] |  |  | 3.9148e-14 | 3.9148e-14 | [kg] | calculation is relative to number concentration of Nucc and Acc aerosols
COLLECTION of FREE ENP SPECIES (S) INTO CLOUD WATER | [5 empty] | k.aRS.cwRS | [s-1] |  |  | 3.6545e-05 | 3.6545e-05 | [s-1]
| Particle relaxation time |  |  |  |  | RelaxS.aR | [s] |  |  | 4.135e-05 | 4.135e-05 | [s]
| ENP Particle (S) Stokes Number |  |  |  |  | StokesNumberS.aR | [-] |  |  | 0.92369 | 0.92369 | [-] |  | Equation 59? Supinfo Meesters etal. 2014
| Particle gravitational settling velocity |  |  |  |  | SettvelS.aR | [m.s-1] |  |  | 0.00040564 | 0.00040564 | [m.s-1]
| Particle Schmidt Number |  |  |  |  | SchmidtNumberS.aR | [-] |  |  | 3544351.6705 | 3544351.6705 | [-]
|  | Brownian collection efficiency |  |  |  | fBrown.aRS.cwRS | [-] |  |  | 5.6514e-05 | 5.6514e-05 | [-]
|  | Interception collection efficiency |  |  |  | fIntercept.aRS.cwRS | [-] |  |  | 0.075632 | 0.075632 | [-]
|  | Gravitational collection efficiency |  |  |  | fGrav.aRS.cwRS | [-] |  |  | 0.33281 | 0.33281 | [-]
|  | Total collection efficiency |  |  |  | fTotal.aRS.cwRS | [-] |  |  | 0.4085 | 0.4085 | [-]
COLLECTION of AGGREGATED ENP SPECIES (A) INTO CLOUD WATER | [5 empty] | k.aRA.cwRA | [s-1] |  |  | 3.6548e-05 | 3.6548e-05 | [s-1]
| Particle Cunningham coefficient |  |  |  |  | CunninghamA.aR | [-] |  |  | 1.0265 | 1.0265 | [-]
| Particle Diffusivity in air |  |  |  |  | DiffA.aR |  |  |  | 4.1687e-12 | 4.1687e-12
| Particle relaxation time |  |  |  |  | RelaxA.aR | [s] |  |  | 4.1351e-05 | 4.1351e-05 | [s]
| Particle Stokes Number |  |  |  |  | StokesNumberA.aR | [-] |  |  | 0.92377 | 0.92377 | [-]
| Particle gravitational settling velocity |  |  |  |  | SettvelA.aR | [m.s-1] |  |  | 0.00010141 | 0.00010141 | [m.s-1]
| Particle Schmidt Number |  |  |  |  | SchmidtNumberA.aR | [-] |  |  | 3544356.6062 | 3544356.6062 | [-]
|  | Brownian collection efficiency |  |  |  | fBrown.aRA.cwRA | [-] |  |  | 5.6514e-05 | 5.6514e-05 | [-]
|  | Interception collection efficiency |  |  |  | fIntercept.aRA.cwRA | [-] |  |  | 0.075632 | 0.075632 | [-]
|  | Gravitational collection efficiency |  |  |  | fGrav.aRA.cwRA | [-] |  |  | 0.33284 | 0.33284 | [-]
|  | Total collection efficiency |  |  |  | fTotal.aRA.cwRA | [-] |  |  | 0.40853 | 0.40853 | [-]
COLLECTION of ATTACHED ENP SPECIES (P) INTO CLOUD WATER | [5 empty] | k.aRP.cwRP | [s-1] |  |  | 7.399e-05 | 7.399e-05 | [s-1] | Equal to aerosol washout
DRY DEPOSITION of FREE ENP SPECIES (S) to NATURAL SOIL | [5 empty] | k.aRS.s1RS | [s-1] |  |  | 3.0254e-06 | 3.0254e-06 | [s-1]
| Dry deposition velocity |  |  |  |  | DEPvelocity.aRS.s1RS | [m.s-1] |  |  | 0.011254 | 0.011254 | [m.s-1]
| Aerodynamic resistance |  |  |  |  | AEROresist.s1R | [s.m-1] |  |  | 74 | 74 | [s.m-1] |  | parm | Nho-Kim, 2004
| Surface resistance |  |  |  |  | SURFresist.s1RS | [s.m-1] |  |  | 18.177 | 18.177 | [s.m-1] |  | eq
|  | Friction velocity |  |  |  | FRICvelocity.s1R | [m.s-1] |  |  | 0.19 | 0.19 | [m.s-1] |  | Van Jaarsveld, table 2.2 | Van Jaarsveld, 2004
|  | Brownian collection efficiency |  |  |  | fBrown.aRS.s1RS | [-] |  |  | 4.3017e-05 | 4.3017e-05 | [-] |  | eq | Nho-Kim et al., 2004
|  | Interception collection efficiency |  |  |  | fIntercept.aRS.s1RS | [-] |  |  | 0.002341 | 0.002341 | [-] |  | eq | Nho-Kim et al., 2004
|  |  | Small vegetation hair width |  |  | veghair.s1R | [m] |  |  | 1e-05 | 1e-05 | [m] |  | parm | Nho-Kim et al., 2004
|  |  | Large vegetation radius |  |  | largevegradius.s1R | [m] |  |  | 0.0005 | 0.0005 | [m] |  | parm | Nho-Kim et al., 2004
|  |  | Vegetation fraction of soil |  |  | AREAFRACveg.s1R | [-] |  |  | 0.01 | 0.01 | [-] |  | parm | Nho-Kim et al., 2004?
|  | Gravitational collection efficiency |  |  |  | fGrav.aRS.s1RS | [-] |  |  | 0.28717 | 0.28717 | [-] |  | eq | Nho-Kim et al., 2004
DRY DEPOSITION of FREE ENP SPECIES (S) to AGRICULTURAL SOIL | [5 empty] | k.aRS.s2RS | [s-1] |  |  | 6.7232e-06 | 6.7232e-06 | [s-1]
| Dry deposition velocity |  |  |  |  | DEPvelocity.aRS.s2RS | [m.s-1] |  |  | 0.011254 | 0.011254 | [m.s-1]
| Aerodynamic resistance |  |  |  |  | AEROresist.s2R | [s.m-1] |  |  | 74 | 74 | [s.m-1] |  |  | Nho-Kim, 2004
| Surface resistance |  |  |  |  | SURFresist.s2RS | [s.m-1] |  |  | 18.177 | 18.177 | [s.m-1]
|  | Friction velocity |  |  |  | FRICvelocity.s2R | [m.s-1] |  |  | 0.19 | 0.19 | [m.s-1] |  |  | Van Jaarsveld, 2004
|  | Brownian collection efficiency |  |  |  | fBrown.aRS.s2RS | [-] |  |  | 4.3017e-05 | 4.3017e-05 | [-] |  |  | Nho-Kim et al., 2004
|  | Interception collection efficiency |  |  |  | fIntercept.aRS.s2RS | [-] |  |  | 0.002341 | 0.002341 | [-] |  |  | Nho-Kim et al., 2004
|  |  | Small vegetation hair width |  |  | veghair.s2R | [m] |  |  | 1e-05 | 1e-05 | [m] |  |  | Nho-Kim et al., 2004
|  |  | Large vegetation radius |  |  | largevegradius.s2R | [m] |  |  | 0.0005 | 0.0005 | [m] |  |  | Nho-Kim et al., 2004
|  |  | Vegetation fraction of soil |  |  | AREAFRACveg.s2R | [-] |  |  | 0.01 | 0.01 | [-] |  |  | Nho-Kim et al., 2004
|  | Gravitational collection efficiency |  |  |  | fGrav.aRS.s2RS | [-] |  |  | 0.28717 | 0.28717 | [-] |  |  | Nho-Kim et al., 2004
DRY DEPOSITION of FREE ENP SPECIES (S) to OTHER SOIL | [5 empty] | k.aRS.s3RS | [s-1] |  |  | 1.1205e-06 | 1.1205e-06 | [s-1]
| Dry deposition velocity |  |  |  |  | DEPvelocity.aRS.s3RS | [m.s-1] |  |  | 0.011254 | 0.011254 | [m.s-1]
| Aerodynamic resistance |  |  |  |  | AEROresist.s3R | [s.m-1] |  |  | 74 | 74 | [s.m-1] |  |  | Van Jaarsveld, 2004
| Surface resistance |  |  |  |  | SURFresist.s3RS | [s.m-1] |  |  | 18.177 | 18.177 | [s.m-1]
|  | Friction velocity |  |  |  | FRICvelocity.s3R | [m.s-1] |  |  | 0.19 | 0.19 | [m.s-1] |  |  | Van Jaarsveld, 2004
|  | Brownian collection efficiency |  |  |  | fBrown.aRS.s3RS | [-] |  |  | 4.3017e-05 | 4.3017e-05 | [-] |  |  | Nho-Kim et al., 2004
|  | Interception collection efficiency |  |  |  | fIntercept.aRS.s3RS | [-] |  |  | 0.002341 | 0.002341 | [-] |  |  | Nho-Kim et al., 2004
|  |  | Small vegetation hair width |  |  | veghair.s3R | [m] |  |  | 1e-05 | 1e-05 | [m] |  |  | Nho-Kim et al., 2004
|  |  | Large vegetation radius |  |  | largevegradius.s3R | [m] |  |  | 0.0005 | 0.0005 | [m] |  |  | Nho-Kim et al., 2004
|  |  | Vegetation fraction of soil |  |  | AREAFRACveg.s3R | [-] |  |  | 0.01 | 0.01 | [-] |  |  | Nho-Kim et al., 2004
|  | Gravitational collection efficiency |  |  |  | fGrav.aRS.s3RS | [-] |  |  | 0.28717 | 0.28717 | [-] |  |  | Nho-Kim et al., 2004
DRY DEPOSITION of AGGREGATED ENP SPECIES (A) to NATURAL SOIL | [5 empty] | k.aRA.s1RA | [s-1] |  |  | 2.9437e-06 | 2.9437e-06 | [s-1]
| Dry deposition velocity |  |  |  |  | DEPvelocity.aRA.s1RA | [m.s-1] |  |  | 0.01095 | 0.01095 | [m.s-1]
| Surface resistance |  |  |  |  | SURFresist.s1RA | [s.m-1] |  |  | 18.1755 | 18.1755 | [s.m-1]
|  | Brownian collection efficiency |  |  |  | fBrown.aRA.s1RA | [-] |  |  | 4.3017e-05 | 4.3017e-05 | [-] |  |  | Nho-Kim et al., 2004
|  | Interception collection efficiency |  |  |  | fIntercept.aRA.s1RA | [-] |  |  | 0.002341 | 0.002341 | [-] |  |  | Nho-Kim et al., 2004
|  | Gravitational collection efficiency |  |  |  | fGrav.aRAs1RA | [-] |  |  | 0.28719 | 0.28719 | [-] |  |  | Nho-Kim et al., 2004
DRY DEPOSITION of AGGREGATED ENP SPECIES (A) to AGRICULTURAL SOIL | [5 empty] | k.aRA.s2RA | [s-1] |  |  | 6.5416e-06 | 6.5416e-06 | [s-1]
| Dry deposition velocity |  |  |  |  | DEPvelocity.aRA.s2RA | [m.s-1] |  |  | 0.01095 | 0.01095 | [m.s-1]
| Surface resistance |  |  |  |  | SURFresist.s2RA | [s.m-1] |  |  | 18.1755 | 18.1755 | [s.m-1]
|  | Brownian collection efficiency |  |  |  | fBrown.aRA.s2RA | [-] |  |  | 4.3017e-05 | 4.3017e-05 | [-] |  |  | Nho-Kim et al., 2004
|  | Interception collection efficiency |  |  |  | fIntercept.aRA.s2RA | [-] |  |  | 0.002341 | 0.002341 | [-] |  |  | Nho-Kim et al., 2004
|  | Gravitational collection efficiency |  |  |  | fGrav.aRAs2RA | [-] |  |  | 0.28719 | 0.28719 | [-] |  |  | Nho-Kim et al., 2004
DRY DEPOSITION of AGGREGATED ENP SPECIES (A) to OTHER SOIL | [5 empty] | k.aRA.s3RA | [s-1] |  |  | 1.0903e-06 | 1.0903e-06 | [s-1]
| Dry deposition velocity |  |  |  |  | DEPvelocity.aRA.s3RA | [m.s-1] |  |  | 0.01095 | 0.01095 | [m.s-1]
| Surface resistance |  |  |  |  | SURFresist.s3RA | [s.m-1] |  |  | 18.1755 | 18.1755 | [s.m-1]
|  | Brownian collection efficiency |  |  |  | fBrown.aRA.s3RA | [-] |  |  | 4.3017e-05 | 4.3017e-05 | [-] |  |  | Nho-Kim et al., 2004
|  | Interception collection efficiency |  |  |  | fIntercept.aRA.s3RA | [-] |  |  | 0.002341 | 0.002341 | [-] |  |  | Nho-Kim et al., 2004
|  | Gravitational collection efficiency |  |  |  | fGrav.aRAs3RA | [-] |  |  | 0.28719 | 0.28719 | [-] |  |  | Nho-Kim et al., 2004
DRY DEPOSITION of ATTACHED ENP SPECIES (P) to NATURAL SOIL | [5 empty] | k.aRP.s1RP | [s-1] |  |  | 2.6882e-07 | 2.6882e-07 | [s-1] | Derived from aerosol deprate, consider adding calculation as done by Meester et al 2014
DRY DEPOSITION of ATTACHED ENP SPECIES (P) to AGRICULTURAL SOIL | [5 empty] | k.aRP.s2RP | [s-1] |  |  | 5.9739e-07 | 5.9739e-07 | [s-1] | Derived from aerosol deprate, consider adding calculation as done by Meester et al 2014
DRY DEPOSITION of ATTACHED ENP SPECIES (P) to OTHER SOIL | [5 empty] | k.aRP.s3RP | [s-1] |  |  | 9.9564e-08 | 9.9564e-08 | [s-1] | Derived from aerosol deprate, consider adding calculation as done by Meester et al 2014
DRY DEPOSITION of FREE ENP SPECIES (S) to LAKE WATER | [5 empty] | k.aRS.w0RS | [s-1] |  |  | 1.5203e-09 | 1.5203e-09 | [s-1]
| Dry deposition velocity |  |  |  |  | DEPvelocity.aRS.w0RS | [m.s-1] |  |  | 0.00061078 | 0.00061078 | [m.s-1]
|  | Aerodynamic resistance lake water |  |  |  | AEROresist.w0R | [s.m-1] |  |  | 74 | 74 | [s.m-1] |  |  | Nho-Kim, 2004
|  | Surface resistance lake water |  |  |  | SURFresist.wRS | [s.m-1] |  |  | 4800.864 | 4800.864 | [s.m-1]
|  | Friction velocity above water |  |  |  | FRICvelocity.wR | [m.s-1] |  |  | 0.19 | 0.19 | [m.s-1] |  | Van Jaarsveld, table 2.2 | Van Jaarsveld, 2004
|  |  | Brownian collection efficiency |  |  | fBrown.aRS.w | [-] |  |  | 0.00053117 | 0.00053117 | [-]
|  |  | Gravitational collection efficiency |  |  | fGrav.aRS.w | [-] |  |  | 0.00056513 | 0.00056513 | [-]
DRY DEPOSITION of FREE ENP SPECIES (S) to FRESH WATER | [5 empty] | k.aRS.w1RS | [s-1] |  |  | 1.6723e-08 | 1.6723e-08 | [s-1]
| Dry deposition velocity |  |  |  |  | DEPvelocity.aRS.w1RS | [m.s-1] |  |  | 0.00061078 | 0.00061078 | [m.s-1]
|  | Aerodynamic resistance fresh water |  |  |  | AEROresist.w1R | [s.m-1] |  |  | 74 | 74 | [s.m-1] |  | parm | Nho-Kim, 2004
DRY DEPOSITION of FREE ENP SPECIES (S) to SEAWATER | [5 empty] | k.aRS.w2RS | [s-1] |  |  | 2.6495e-09 | 2.6495e-09 | [s-1]
| Dry deposition velocity |  |  |  |  | DEPvelocity.aRS.w2RS | [m.s-1] |  |  | 0.00060824 | 0.00060824 | [m.s-1]
|  | Aerodynamic resistance sea water |  |  |  | AEROresist.w2R | [s.m-1] |  |  | 135 | 135 | [s.m-1] |  | parm | Nho-Kim, 2004
DRY DEPOSITION OF AGGREGATED SPECIES (A) TO LAKE WATER | [5 empty] | k.aRA.w0RA | [s-1] |  |  | 7.6321e-10 | 7.6321e-10 | [s-1]
| Dry deposition velocity |  |  |  |  | DEPvelocity.aRA.w0RA | [m.s-1] |  |  | 0.00030662 | 0.00030662 | [m.s-1]
|  | Surface resistance water |  |  |  | SURFresist.wRA | [s.m-1] |  |  | 4799.1674 | 4799.1674 | [s.m-1]
|  |  | Brownian collection efficiency |  |  | fBrown.aRA.w | [-] |  |  | 0.00053117 | 0.00053117 | [-]
|  |  | Gravitational collection efficiency |  |  | fGrav.aRA.w | [-] |  |  | 0.00056551 | 0.00056551 | [-]
DRY DEPOSITION OF AGGREGATED SPECIES (A) TO FRESH WATER | [5 empty] | k.aRA.w1RA | [s-1] |  |  | 8.3953e-09 | 8.3953e-09 | [s-1]
| Dry deposition velocity |  |  |  |  | DEPvelocity.aRA.w1RA | [m.s-1] |  |  | 0.00030662 | 0.00030662 | [m.s-1]
DRY DEPOSITION OF AGGREGATED SPECIES (A) TO SEA WATER | [5 empty] | k.aRA.w2RA | [s-1] |  |  | 1.3246e-09 | 1.3246e-09 | [s-1]
| Dry deposition velocity |  |  |  |  | DEPvelocity.aRA.w2RA | [m.s-1] |  |  | 0.00030408 | 0.00030408 | [m.s-1]
DRY DEPOSITION OF ATTACHED SPECIES (P) TO LAKE WATER | [5 empty] | k.aRP.w0RP | [s-1] |  |  | 2.4891e-09 | 2.4891e-09 | [s-1] | Derived from aerosol deprate, consider adding calculation as done by Meester et al 2014
DRY DEPOSITION OF ATTACHED SPECIES (P) TO FRESH WATER | [5 empty] | k.aRP.w1RP | [s-1] |  |  | 2.738e-08 | 2.738e-08 | [s-1] | Derived from aerosol deprate, consider adding calculation as done by Meester et al 2014
DRY DEPOSITION OF ATTACHED SPECIES (P) TO SEA WATER | [5 empty] | k.aRP.w2RP | [s-1] |  |  | 4.356e-09 | 4.356e-09 | [s-1] | Derived from aerosol deprate, consider adding calculation as done by Meester et al 2014
WET DEPOSITION of FREE ENP SPECIES (S) to NATURAL SOIL | [5 empty] | k.cwRS.s1RS | [s-1] |  |  | 1.989e-05 | 1.989e-05 | [s-1] | kdep.R niet zelfde als wet depostion van aerosols!!!
WET DEPOSITION of FREE ENP SPECIES (S) to AGRICULTURAL SOIL | [5 empty] | k.cwRS.s2RS | [s-1] |  |  | 4.42e-05 | 4.42e-05 | [s-1] | kdep.R niet zelfde als wet depostion van aerosols!!!
WET DEPOSITION of FREE ENP SPECIES (S) to OTHER SOIL | [5 empty] | k.cwRS.s3RS | [s-1] |  |  | 7.3667e-06 | 7.3667e-06 | [s-1]
WET DEPOSITION of AGGREGATED ENP SPECIES (A) to NATURAL SOIL | [5 empty] | k.cwRA.s1RA | [s-1] |  |  | 1.989e-05 | 1.989e-05 | [s-1]
WET DEPOSITION of AGGREGATED ENP SPECIES (A) to AGRICULTURAL SOIL | [5 empty] | k.cwRA.s2RA | [s-1] |  |  | 4.42e-05 | 4.42e-05 | [s-1]
WET DEPOSITION of AGGREGATED ENP SPECIES (A) to OTHER SOIL | [5 empty] | k.cwRA.s3RA | [s-1] |  |  | 7.3667e-06 | 7.3667e-06 | [s-1]
WET DEPOSITION of ATTACHED ENP SPECIES (P) to NATURAL SOIL | [5 empty] | k.cwRP.s1RP | [s-1] |  |  | 1.989e-05 | 1.989e-05 | [s-1]
WET DEPOSITION of ATTACHED ENP SPECIES (P) to AGRICULTURAL SOIL | [5 empty] | k.cwRP.s2RP | [s-1] |  |  | 4.42e-05 | 4.42e-05 | [s-1]
WET DEPOSITION of ATTACHED ENP SPECIES (P) to OTHER SOIL | [5 empty] | k.cwRP.s3RP | [s-1] |  |  | 7.3667e-06 | 7.3667e-06 | [s-1]
WET DEPOSITION of FREE ENP SPECIES (S) to LAKE WATER | [5 empty] | k.cwRS.w0RS | [s-1] |  |  | 1.8417e-07 | 1.8417e-07 | [s-1]
WET DEPOSITION of FREE ENP SPECIES (S) to FRESH WATER | [5 empty] | k.cwRS.w1RS | [s-1] |  |  | 2.0258e-06 | 2.0258e-06 | [s-1]
WET DEPOSITION of FREE ENP SPECIES (S) to SEA WATER | [5 empty] | k.cwRS.w2RS | [s-1] |  |  | 3.223e-07 | 3.223e-07 | [s-1]
WET DEPOSITION of AGGREGATED ENP SPECIES (A) to LAKE WATER | [5 empty] | k.cwRA.w0RA | [s-1] |  |  | 1.8417e-07 | 1.8417e-07 | [s-1]
WET DEPOSITION of AGGREGATED ENP SPECIES (A) to FRESH WATER | [5 empty] | k.cwRA.w1RA | [s-1] |  |  | 2.0258e-06 | 2.0258e-06 | [s-1]
WET DEPOSITION of AGGREGATED ENP SPECIES (A) to SEA WATER | [5 empty] | k.cwRA.w2RA | [s-1] |  |  | 3.223e-07 | 3.223e-07 | [s-1]
WET DEPOSITION of ATTACHED ENP SPECIES (P) to LAKE WATER | [5 empty] | k.cwRP.w0RP | [s-1] |  |  | 1.8417e-07 | 1.8417e-07 | [s-1]
WET DEPOSITION of ATTACHED ENP SPECIES (P) to FRESH WATER | [5 empty] | k.cwRP.w1RP | [s-1] |  |  | 2.0258e-06 | 2.0258e-06 | [s-1]
WET DEPOSITION of ATTACHED ENP SPECIES (P) to SEA WATER | [5 empty] | k.cwRP.w2RP | [s-1] |  |  | 3.223e-07 | 3.223e-07 | [s-1]
SEDIMENTATION of FREE ENP SPECIES (S) to LAKE WATER SEDIMENT | [5 empty] | k.w0RS.sd0RS | [s-1] |  |  | 1e-22 | 1e-22 | [s-1]
SEDIMENTATION of FREE ENP SPECIES (S) to FRESH WATER SEDIMENT | [5 empty] | k.w1RS.sd1RS | [s-1] |  |  | 3.3333e-21 | 3.3333e-21 | [s-1]
SEDIMENTATION of FREE ENP SPECIES (S) to MARINE SEDIMENT | [5 empty] | k.w2RS.sd2RS | [s-1] |  |  | 1e-21 | 1e-21 | [s-1]
SEDIMENTATION of AGGREGATED ENP SPECIES (A) to LAKE WATER SEDIMENT | [5 empty] | k.w0RA.sd0RA | [s-1] |  |  | 1e-22 | 1e-22 | [s-1]
SEDIMENTATION of AGGREGATED ENP SPECIES (A) to FRESH WATER SEDIMENT | [5 empty] | k.w1RA.sd1RA | [s-1] |  |  | 3.3333e-21 | 3.3333e-21 | [s-1]
SEDIMENTATION of AGGREGATED ENP SPECIES (A) to MARINE SEDIMENT | [5 empty] | k.w2RA.sd2RA | [s-1] |  |  | 1e-21 | 1e-21 | [s-1]
SEDIMENTATION of ATTACHED ENP SPECIES (P) to LAKE WATER SEDIMENT | [5 empty] | k.w0RP.sd0RP | [s-1] |  |  | 1.5978e-07 | 1.5978e-07 | [s-1]
SEDIMENTATION of ATTACHED ENP SPECIES (P) to FRESH WATER SEDIMENT | [5 empty] | k.w1RP.sd1RP | [s-1] |  |  | 5.3261e-06 | 5.3261e-06 | [s-1]
SEDIMENTATION of ATTACHED ENP SPECIES (P) to MARINE SEDIMENT | [5 empty] | k.w2RP.sd2RP | [s-1] |  |  | 1.5978e-06 | 1.5978e-06 | [s-1]
RESUSPENSION of FREE ENP SPECIES (S) to LAKE WATER | [5 empty] | k.sd0RS.w0RS | [s-1] |  |  | 0 | 0 | [s-1] | Derived with resusp rate
RESUSPENSION of FREE ENP SPECIES (S) to FRESH WATER | [5 empty] | k.sd1RS.w1RS | [s-1] |  |  | 2.6515e-08 | 2.6515e-08 | [s-1] | Derived with resusp rate
RESUSPENSION of FREE ENP SPECIES (S) to MARINE | [5 empty] | k.sd2RS.w2RS | [s-1] |  |  | 8.8892e-09 | 8.8892e-09 | [s-1] | Derived with resusp rate
RESUSPENSION of AGGREGATED ENP SPECIES (A) to LAKE WATER | [5 empty] | k.sd0RA.w0RA | [s-1] |  |  | 0 | 0 | [s-1] | Derived with resusp rate
RESUSPENSION of AGGREGATED ENP SPECIES (A) to FRESH WATER | [5 empty] | k.sd1RA.w1RA | [s-1] |  |  | 2.6515e-08 | 2.6515e-08 | [s-1] | Derived with resusp rate
RESUSPENSION of AGGREGATED ENP SPECIES (A) to MARINE | [5 empty] | k.sd2RA.w2RA | [s-1] |  |  | 8.8892e-09 | 8.8892e-09 | [s-1] | Derived with resusp rate
RESUSPENSION of ATTACHED ENP SPECIES (P) to LAKE WATER | [5 empty] | k.sd0RP.w0RP | [s-1] |  |  | 0 | 0 | [s-1] | Derived with resusp rate
RESUSPENSION of ATTACHED ENP SPECIES (P) to FRESH WATER | [5 empty] | k.sd1RP.w1RP | [s-1] |  |  | 2.6515e-08 | 2.6515e-08 | [s-1] | Derived with resusp rate
RESUSPENSION of ATTACHED ENP SPECIES (P) to MARINE | [5 empty] | k.sd2RP.w2RP | [s-1] |  |  | 8.8892e-09 | 8.8892e-09 | [s-1] | Derived with resusp rate
RUN-OFF of FREE ENP SPECIES (S) from NATURAL SOIL to (FRESH) WATER | [5 empty] | k.s1RS.w0RS | [s-1] |  |  | 1.1754e-08 | 1.1754e-08 | [s-1] | S&A run-off + erosion
RUN-OFF of FREE ENP SPECIES (S) from AGRICULTURAL SOIL to (FRESH) WATER | [5 empty] | k.s2RS.w0RS | [s-1] |  |  | 5.3485e-09 | 5.3485e-09 | [s-1] | S&A run-off + erosion
RUN-OFF of FREE ENP SPECIES (S) from OTHER SOIL to (FRESH) WATER | [5 empty] | k.s3RS.w0RS | [s-1] |  |  | 1.1754e-08 | 1.1754e-08 | [s-1] | S&A run-off + erosion
RUN-OFF of AGGREGATED ENP SPECIES (A) from NATURAL SOIL to (FRESH) WATER | [5 empty] | k.s1RA.w0RA | [s-1] |  |  | 1.1754e-08 | 1.1754e-08 | [s-1] | S&A run-off + erosion
RUN-OFF of AGGREGATED ENP SPECIES (A) from AGRICULTURAL SOIL to (FRESH) WATER | [5 empty] | k.s2RA.w0RA | [s-1] |  |  | 5.3485e-09 | 5.3485e-09 | [s-1] | S&A run-off + erosion
RUN-OFF of AGGREGATED ENP SPECIES (A) from OTHER SOIL to (FRESH) WATER | [5 empty] | k.s3RA.w0RA | [s-1] |  |  | 1.1754e-08 | 1.1754e-08 | [s-1] | S&A run-off + erosion
EROSION of ATTACHED ENP SPECIES (P) from NATURAL SOIL to (FRESH) WATER | [5 empty] | k.s1RP.w0RP | [s-1] |  |  | 2.0148e-12 | 2.0148e-12 | [s-1] | P only erosion
EROSION of ATTACHED ENP SPECIES (P) from AGRICULTURAL SOIL to (FRESH) WATER | [5 empty] | k.s2RP.w0RP | [s-1] |  |  | 9.1682e-13 | 9.1682e-13 | [s-1] | P only erosion
EROSION of ATTACHED ENP SPECIES (P) from OTHER SOIL to (FRESH) WATER | [5 empty] | k.s3RP.w0RP | [s-1] |  |  | 2.0148e-12 | 2.0148e-12 | [s-1] | P only erosion
RUN-OFF of FREE ENP SPECIES (S) from NATURAL SOIL to (FRESH) WATER | [5 empty] | k.s1RS.w1RS | [s-1] |  |  | 1.293e-07 | 1.293e-07 | [s-1] | S&A run-off + erosion
RUN-OFF of FREE ENP SPECIES (S) from AGRICULTURAL SOIL to (FRESH) WATER | [5 empty] | k.s2RS.w1RS | [s-1] |  |  | 5.8834e-08 | 5.8834e-08 | [s-1] | S&A run-off + erosion
RUN-OFF of FREE ENP SPECIES (S) from OTHER SOIL to (FRESH) WATER | [5 empty] | k.s3RS.w1RS | [s-1] |  |  | 1.293e-07 | 1.293e-07 | [s-1] | S&A run-off + erosion
RUN-OFF of AGGREGATED ENP SPECIES (A) from NATURAL SOIL to (FRESH) WATER | [5 empty] | k.s1RA.w1RA | [s-1] |  |  | 1.293e-07 | 1.293e-07 | [s-1] | S&A run-off + erosion
RUN-OFF of AGGREGATED ENP SPECIES (A) from AGRICULTURAL SOIL to (FRESH) WATER | [5 empty] | k.s2RA.w1RA | [s-1] |  |  | 5.8834e-08 | 5.8834e-08 | [s-1] | S&A run-off + erosion
RUN-OFF of AGGREGATED ENP SPECIES (A) from OTHER SOIL to (FRESH) WATER | [5 empty] | k.s3RA.w1RA | [s-1] |  |  | 1.293e-07 | 1.293e-07 | [s-1] | S&A run-off + erosion
EROSION of ATTACHED ENP SPECIES (P) from NATURAL SOIL to (FRESH) WATER | [5 empty] | k.s1RP.w1RP | [s-1] |  |  | 2.2162e-11 | 2.2162e-11 | [s-1] | P only erosion
EROSION of ATTACHED ENP SPECIES (P) from AGRICULTURAL SOIL to (FRESH) WATER | [5 empty] | k.s2RP.w1RP | [s-1] |  |  | 1.0085e-11 | 1.0085e-11 | [s-1] | P only erosion
EROSION of ATTACHED ENP SPECIES (P) from OTHER SOIL to (FRESH) WATER | [5 empty] | k.s3RP.w1RP | [s-1] |  |  | 2.2162e-11 | 2.2162e-11 | [s-1] | P only erosion
REMOVAL particulates from Regional System | [5 empty] | Variable Name | Unit | User input |  | Default | Used |  | Notes
REMOVAL from air | [5 empty] | k.aRS | [s-1] |  |  | 3.6633e-10 | 3.6633e-10 | s-1
REMOVAL from air | [5 empty] | k.aRA | [s-1] |  |  | 3.6633e-10 | 3.6633e-10 | s-1
REMOVAL from air | [5 empty] | k.aRP | [s-1] |  |  | 3.6633e-10 | 3.6633e-10 | s-1
REMOVAL from lake water | [5 empty] | k.w0RS | [s-1] |  |  | 0 | 0 | s-1
REMOVAL from lake water | [5 empty] | k.w0RA | [s-1] |  |  | 0 | 0 | s-1
REMOVAL from lake water | [5 empty] | k.w0RP | [s-1] |  |  | 0 | 0 | s-1
REMOVAL from fresh water | [5 empty] | k.w1RS | [s-1] |  |  | 0 | 0 | s-1
REMOVAL from fresh water | [5 empty] | k.w1RA | [s-1] |  |  | 0 | 0 | s-1
REMOVAL from fresh water | [5 empty] | k.w1RP | [s-1] |  |  | 0 | 0 | s-1
REMOVAL from sea water | [5 empty] | k.w2RS | [s-1] |  |  | 0 | 0 | s-1
REMOVAL from sea water | [5 empty] | k.w2RA | [s-1] |  |  | 0 | 0 | s-1
REMOVAL from sea water | [5 empty] | k.w2RP | [s-1] |  |  | 0 | 0 | s-1
REMOVAL from lake water sediment | [5 empty] | k.sd0RS | [s-1] |  |  | 2.8954e-09 | 2.8954e-09 | s-1
REMOVAL from lake water sediment | [5 empty] | k.sd0RA | [s-1] |  |  | 2.8954e-09 | 2.8954e-09 | s-1
REMOVAL from lake water sediment | [5 empty] | k.sd0RP | [s-1] |  |  | 2.8954e-09 | 2.8954e-09 | s-1
REMOVAL from fresh water sediment | [5 empty] | k.sd1RS | [s-1] |  |  | 2.8954e-09 | 2.8954e-09 | s-1
REMOVAL from fresh water sediment | [5 empty] | k.sd1RA | [s-1] |  |  | 2.8954e-09 | 2.8954e-09 | s-1
REMOVAL from fresh water sediment | [5 empty] | k.sd1RP | [s-1] |  |  | 2.8954e-09 | 2.8954e-09 | s-1
REMOVAL from marine sediment | [5 empty] | k.sd2RS | [s-1] |  |  | 9.1429e-10 | 9.1429e-10 | s-1
REMOVAL from marine sediment | [5 empty] | k.sd2RA | [s-1] |  |  | 9.1429e-10 | 9.1429e-10 | s-1
REMOVAL from marine sediment | [5 empty] | k.sd2RP | [s-1] |  |  | 9.1429e-10 | 9.1429e-10 | s-1
REMOVAL from natural soil | [5 empty] | k.s1RS | [s-1] |  |  | 9.5027e-10 | 9.5027e-10 | s-1
REMOVAL from natural soil | [5 empty] | k.s1RA | [s-1] |  |  | 9.5027e-10 | 9.5027e-10 | s-1
REMOVAL from natural soil | [5 empty] | k.s1RP | [s-1] |  |  | 0 | 0 | s-1
REMOVAL from agricultural soil | [5 empty] | k.s2RS | [s-1] |  |  | 4.3243e-10 | 4.3243e-10 | s-1
REMOVAL from agricultural soil | [5 empty] | k.s2RA | [s-1] |  |  | 4.3243e-10 | 4.3243e-10 | s-1
REMOVAL from agricultural soil | [5 empty] | k.s2RP | [s-1] |  |  | 0 | 0 | s-1
REMOVAL from other soil | [5 empty] | k.s3RS | [s-1] |  |  | 9.5027e-10 | 9.5027e-10 | s-1
REMOVAL from other soil | [5 empty] | k.s3RA | [s-1] |  |  | 9.5027e-10 | 9.5027e-10 | s-1
REMOVAL from other soil | [5 empty] | k.s3RP | [s-1] |  |  | 0 | 0 | s-1
| LEACHING of AGGREGATED (A) AND FREE (S) ENP SPECIES from NATURAL SOIL |  |  |  |  | kleach.s1R | [s-1] |  |  | 9.5027e-10 | 9.5027e-10 | s-1 | Leaching is an advective process of soil pore water flow in which both free ENPS and aggregated ENPS are subjected to
| LEACHING of AGGREGATED (A) AND FREE (S) ENP SPECIES from AGRICULTURAL SOIL |  |  |  |  | kleach.s2R | [s-1] |  |  | 4.3243e-10 | 4.3243e-10 | s-1 | Leaching is an advective process of soil pore water flow in which both free ENPS and aggregated ENPS are subjected to
| LEACHING of AGGREGATED (A) AND FREE (S) ENP SPECIES from OTHER SOIL |  |  |  |  | kleach.s3R | [s-1] |  |  | 9.5027e-10 | 9.5027e-10 | s-1 | Leaching is an advective process of soil pore water flow in which both free ENPS and aggregated ENPS are subjected to
| Burial from lake sediment |  |  |  |  | kbur.sd0R | [s-1] |  |  | 2.8954e-09 | 2.8954e-09 | s-1 | Equal to sediment burial of dissolved species (D) as burial is an advective removal process independent of substance properties or type
| Burial from fresh water sediment |  |  |  |  | kbur.sd1R | [s-1] |  |  | 2.8954e-09 | 2.8954e-09 | s-1 | Equal to sediment burial of dissolved species (D) as burial is an advective removal process independent of substance properties or type
| Burial from sea water sediment |  |  |  |  | kbur.sd2R | [s-1] |  |  | 9.1429e-10 | 9.1429e-10 | s-1 | Equal to sediment burial of dissolved species (D) as burial is an advective removal process independent of substance properties or type
Note on K125: Author: typical length dry interval between rain events = 3.3 d (Joilliet and Hauschild, 2005)
Note on K126: Author: in NL: 6% of time rain >0.3 mm/hr)

## continental
CONTINENTAL SCALE MODEL DEFINITION
ENVIRONMENT | [5 empty] | Variable Name | Unit | User input | LookUp | Default | Used |  | Notes
VOLUME air compartment | [5 empty] | VOLUME.aC | [m3] |  |  | 7199247840225000 | 7199247840225000 | m3
VOLUME cloud water compartment | [5 empty] | VOLUME.cwC | [m3] |  |  | 2159774352.0675 | 2159774352.0675 | m3
VOLUME lake water compartment | [5 empty] | VOLUME.w0C | [m3] |  |  | 871460000000 | 871460000000 | m3
VOLUME fresh water compartment | [5 empty] | VOLUME.w1C | [m3] |  |  | 287581800000 | 287581800000 | m3
VOLUME sea water compartment | [5 empty] | VOLUME.w2C | [m3] |  |  | 742682000000000 | 742682000000000 | m3
VOLUME lake sediment compartment | [5 empty] | VOLUME.sd0C | [m3] |  |  | 261438000 | 261438000 | m3
VOLUME fresh water sediment compartment | [5 empty] | VOLUME.sd1C | [m3] |  |  | 2875818000 | 2875818000 | m3
VOLUME marine sediment compartment | [5 empty] | VOLUME.sd2C | [m3] |  |  | 111402300000 | 111402300000 | m3
VOLUME natural soil compartment | [5 empty] | VOLUME.s1C | [m3] |  |  | 47058840000 | 47058840000 | m3
VOLUME agricultural soil compartment | [5 empty] | VOLUME.s2C | [m3] |  |  | 418300800000.0001 | 418300800000.0001 | m3
VOLUME other soil compartment | [5 empty] | VOLUME.s3C | [m3] |  |  | 17429200000 | 17429200000 | m3
| AREA continental system |  |  |  |  | SYSTEMAREA.C | [km2] |  |  | 7199250 | 7199250000000 | m2
| AREA FRACTION lake water |  |  |  |  | AREAFRAC.w0C | [-] |  |  | 0.0012105 | 0.0012105 | -
| AREA FRACTION fresh water |  |  |  |  | AREAFRAC.w1C | [-] |  |  | 0.013315 | 0.013315 | -
| AREA FRACTION natural soil |  |  |  |  | AREAFRAC.s1C | [-] |  |  | 0.13073 | 0.13073 | -
| AREA FRACTION agricultural soil |  |  |  |  | AREAFRAC.s2C | [-] |  |  | 0.29052 | 0.29052 | -
| AREA FRACTION other soil |  |  |  |  | AREAFRAC.s3C | [-] |  |  | 0.048419 | 0.048419 | -
| AREA FRACTION sea water |  |  |  |  | AREAFRAC.w2C | [-] |  |  | 0.51581 | 0.51581 | -
|  | Mixed HEIGHT air compartment |  |  |  | HEIGHT.aC | [m] |  |  | 1000 | 1000 | m
|  | Mixed DEPTH lake water compartment |  |  |  | DEPTH.w0C | [m] |  |  | 100 | 100 | m
|  | Mixed DEPTH fresh water compartment |  |  |  | DEPTH.w1C | [m] |  |  | 3 | 3 | m
|  | Mixed DEPTH sea water compartment |  |  |  | DEPTH.w2C | [m] |  |  | 200 | 200 | m
|  | Mixed DEPTH lake sediment compartment |  |  |  | DEPTH.sd0C | [cm] |  |  | 3 | 0.03 | m
|  | Mixed DEPTH fresh water sediment compartment |  |  |  | DEPTH.sd1C | [cm] |  |  | 3 | 0.03 | m
|  | Mixed DEPTH marine sediment compartment |  |  |  | DEPTH.sd2C | [cm] |  |  | 3 | 0.03 | m
|  | Mixing DEPTH natural soil compartment |  |  |  | DEPTH.s1C | [m] |  |  | 0.05 | 0.05 | m
|  | Mixing DEPTH agricultural soil compartment |  |  |  | DEPTH.s2C | [m] |  |  | 0.2 | 0.2 | m
|  | Mixing DEPTH other soil compartment |  |  |  | DEPTH.s3C | [m] |  |  | 0.05 | 0.05 | m
|  | VOLUME FRACTION cloud water in air |  |  |  | FRACcldw.aC | [-] |  |  | 3e-07 | 3e-07 | - | Franco et al., 2011
|  | VOLUME FRACTION solid particles in air |  |  |  | FRACaers.aC | [-] |  |  | 2e-11 | 2e-11 | - | Franco et al., 2011
|  | VOLUME FRACTION aqueous phase aerosols in air |  |  |  | FRACaerw.aC | [-] |  |  | 2e-11 | 2e-11 | - | Franco et al., 2011
|  | VOLUME FRACTION air natural soil |  |  |  | FRACa.s1C | [-] |  |  | 0.2 | 0.2 | -
|  | VOLUME FRACTION water natural soil |  |  |  | FRACw.s1C | [-] |  |  | 0.2 | 0.2 | -
|  | VOLUME FRACTION solids natural soil |  |  |  | FRACs.s1C | [-] |  |  | 0.6 | 0.6 | -
|  | VOLUME FRACTION air agricultural soil |  |  |  | FRACa.s2C | [-] |  |  | 0.2 | 0.2 | -
|  | VOLUME FRACTION water agricultural soil |  |  |  | FRACw.s2C | [-] |  |  | 0.2 | 0.2 | -
|  | VOLUME FRACTION solids agricultural soil |  |  |  | FRACs.s2C | [-] |  |  | 0.6 | 0.6 | -
|  | VOLUME FRACTION air other soil |  |  |  | FRACa.s3C | [-] |  |  | 0.2 | 0.2 | -
|  | VOLUME FRACTION water other soil |  |  |  | FRACw.s3C | [-] |  |  | 0.2 | 0.2 | -
|  | VOLUME FRACTION solids other soil |  |  |  | FRACs.s3C | [-] |  |  | 0.6 | 0.6 | -
|  | VOLUME FRACTION water in sediment |  |  |  | FRACw.sdC | [-] |  |  | 0.8 | 0.8 | -
|  | VOLUME FRACTION solids in sediment |  |  |  | FRACs.sdC | [-] |  |  | 0.2 | 0.2 | -
TRANSFER rate continental air - regional air | [5 empty] | k.aC.aR | [s-1] |  |  | 3.0039e-07 | 3.0039e-07 | s-1
TRANSFER rate continental air - moderate air | [5 empty] | k.aC.aM | [s-1] |  |  | 1.3818e-06 | 1.3818e-06 | s-1
|  | RESIDENCE TIME of air over continent |  |  |  | TAU.aC | [d] |  |  | 6.8804 | 594468.1303 | s
TRANSFER rate continental lake water - continental fresh water | [5 empty] | k.w0C.w1C | [s-1] |  |  | 2.3973e-09 | 2.3973e-09 | s-1
TRANSFER rate continental lake water - continental sea water | [5 empty] | k.w0C.w2C | [s-1] |  |  | 0 | 0 | s-1
TRANSFER rate continental fresh water - continental lake water | [5 empty] | k.w1C.w0C | [s-1] |  |  | 0 | 0 | s-1
TRANSFER rate continental fresh water - regional fresh water | [5 empty] | k.w1C.w1R | [s-1] |  |  | 0 | 0 | s-1
TRANSFER rate continental fresh water - continental sea water | [5 empty] | k.w1C.w2C | [s-1] |  |  | 7.2644e-08 | 7.2644e-08 | s-1
| Water FLOW of continental lake water to continental fresh water |  |  |  |  | WATERflow.w0C.w1C | [m3.s-1] |  |  | 2089.1164 | 2089.1164 | m3.s-1
| Water FLOW of continental lake water to continental sea water |  |  |  |  | WATERflow.w0C.w2C | [m3.s-1] |  |  | 0 | 0 | m3.s-1
| Water FLOW of continental fresh water to continental lake water |  |  |  |  | WATERflow.w1C.w0C | [m3.s-1] |  |  | 0 | 0 | m3.s-1
| Water FLOW continental fresh water - regional sea water |  |  |  |  | WATERflow.w1C.w1R | [m3.s-1] |  |  | 0 | 0 | m3.s-1
| Water FLOW of continental fresh water - continental sea water |  |  |  |  | WATERflow.w1C.w2C | [m3.s-1] |  |  | 20891.1644 | 20891.1644 | m3.s-1
TRANSFER rate continental sea water - regional sea water | [5 empty] | k.w2C.w2R | [s-1] |  |  | 1.66e-11 | 1.66e-11 | s-1
TRANSFER rate continental sea water - moderate water | [5 empty] | k.w2C.w2M | [s-1] |  |  | 3.1691e-08 | 3.1691e-08 | s-1
| Water FLOW continental sea water - regional sea water |  |  |  |  | WATERflow.w2C.w2R | [m3.s-1] |  |  | 12328.6901 | 12328.6901 | m3.s-1
| Water FLOW continental sea water - moderate surface ocean |  |  |  |  | WATERflow.w2C.w2M | [m3.s-1] |  |  | 23536593.1856 | 23536593.1856 | m3.s-1
|  | RESIDENCE TIME of water on continental shelf |  |  |  | TAU.w2C | [d] |  |  | 365 | 31536000 | s
INTER MEDIA PARTITIONING | [5 empty] | Variable Name | Unit | User input | LookUp | Default | Used |  | Notes
| FRACTION of chemical in gas phase |  |  |  |  | FRgas.aC | [-] |  |  | 4.2327e-13 | 4.2327e-13 | -
| FRACTION of chemical in aerosol water |  |  |  |  | FRaerw.aC | [-] |  |  | 0.74855 | 0.74855 | - | Götz/Harner
| FRACTION of chemical in aerosol solids |  |  |  |  | FRaers.aC | [-] |  |  | 0.25145 | 0.25145 | - | Götz/Harner
|  | Dimensionless air/water PARTITION COEFFICIENT |  |  |  | Kaw.C | [-] |  |  | 1.1311e-23 | 1.1311e-23 | -
|  | Dimensionless aerosol water / air PARTITION COEFFICIENT |  |  |  | Kaerw.aC | [m3a m-3aerw] |  |  | 8.8413e+22 | 8.8413e+22 | -
|  | Dimensionless aerosol solids / air PARTITION COEFFICIENT |  |  |  | Kaers.aC | [m3a m-3aers] |  |  | 2.97e+22 | 2.97e+22 | - | Bidleman (Harner and Bidleman, 1998 ES&T) equation adjusted according to (Götz et al., 2007 ES&T).
| FRACTION of chemical truely dissolved in water phase lake water |  |  |  |  | FRw.w0C | [-] |  |  | 0.99973 | 0.99973 | -
|  | Suspended solids/water PARTITION COEFFICIENT |  |  |  | Kp.susp0C | [L.kg-1] |  |  | 100 | 100 | L.kg-1
|  | Mass FRACTION organic carbon in suspended matter |  |  |  | CORG.susp0C | [-] |  |  | 0.1 | 0.1 | -
|  | Colloidal organic matter/water partition coefficient |  |  |  | Kp.col0C | [L.kg-1] |  |  | 220 | 220 | L.kg-1
| FRACTION of chemical truely dissolved in water phase fresh water |  |  |  |  | FRw.w1C | [-] |  |  | 0.99828 | 0.99828 | -
|  | Suspended solids/water PARTITION COEFFICIENT |  |  |  | Kp.susp1C | [L.kg-1] |  |  | 100 | 100 | L.kg-1
|  | Mass FRACTION organic carbon in suspended matter |  |  |  | CORG.susp1C | [-] |  |  | 0.1 | 0.1 | -
|  | Colloidal organic matter/water partition coefficient |  |  |  | Kp.col1C | [L.kg-1] |  |  | 220 | 220 | L.kg-1
| FRACTION of chemical truely dissolved in water phase sea water |  |  |  |  | FRw.w2C | [-] |  |  | 0.99928 | 0.99928 | -
|  | Suspended solids/water PARTITION COEFFICIENT |  |  |  | Kp.susp2C | [L.kg-1] |  |  | 100 | 100 | L.kg-1
|  | Mass FRACTION organic carbon in suspended matter |  |  |  | CORG.susp2C | [-] |  |  | 0.1 | 0.1 | -
|  | Colloidal organic matter/water partition coefficient |  |  |  | Kp.col2C | [L.kg-1] |  |  | 220 | 220 | L.kg-1
| Dimensionless sed/water PARTITION COEFFICIENT lake water |  |  |  |  | Ksdw0.C | [-] |  |  | 25.8 | 25.8 | -
|  | Sediment/water PARTITION COEFFICIENT lake water |  |  |  | Kp.sd0C | [L.kg-1] |  |  | 50 | 50 | L.kg-1
|  | Mass FRACTION organic carbon lake water sediment |  |  |  | CORG.sd0C | [-] |  |  | 0.05 | 0.05 | -
| Dimensionless sed/water PARTITION COEFFICIENT fresh water |  |  |  |  | Ksdw1.C | [-] |  |  | 25.8 | 25.8 | -
|  | Sediment/water PARTITION COEFFICIENT fresh water |  |  |  | Kp.sd1C | [L.kg-1] |  |  | 50 | 50 | L.kg-1
|  | Mass FRACTION organic carbon fresh water sediment |  |  |  | CORG.sd1C | [-] |  |  | 0.05 | 0.05 | -
| Dimensionless sed/water PARTITION COEFFICIENT sea water |  |  |  |  | Ksdw2.C | [-] |  |  | 25.8 | 25.8 | -
|  | Sediment/water PARTITION COEFFICIENT sea water |  |  |  | Kp.sd2C | [L.kg-1] |  |  | 50 | 50 | L.kg-1
|  | Mass FRACTION organic carbon sea water sediment |  |  |  | CORG.sd2C | [-] |  |  | 0.05 | 0.05 | -
| Dimensionless soil/water PARTITION COEFFICIENT natural soil |  |  |  |  | Ks1w.C | [-] |  |  | 30.2 | 30.2 | -
| FRACTION of chemical in water phase natural soil |  |  |  |  | FRw.s1C | [-] |  |  | 0.0066225 | 0.0066225 | -
| FRACTION of chemical in solid phase natural soil |  |  |  |  | FRs.s1C | [-] |  |  | 0.99338 | 0.99338 | -
|  | Soil/water PARTITION COEFFICIENT natural soil |  |  |  | Kp.s1C | [L.kg-1] |  |  | 20 | 20 | L.kg-1
|  | Mass FRACTION organic carbon natural soil |  |  |  | CORG.s1C | [-] |  |  | 0.02 | 0.02 | -
| Dimensionless soil/water PARTITION COEFFICIENT agricultural soil |  |  |  |  | Ks2w.C | [-] |  |  | 30.2 | 30.2 | -
| FRACTION of chemical in water phase agricultural soil |  |  |  |  | FRw.s2C | [-] |  |  | 0.0066225 | 0.0066225 | -
| FRACTION of chemical in solid phase agricultural soil |  |  |  |  | FRs.s2C | [-] |  |  | 0.99338 | 0.99338 | -
|  | Soil/water PARTITION COEFFICIENT agricultural soil |  |  |  | Kp.s2C | [L.kg-1] |  |  | 20 | 20 | L.kg-1
|  | Mass FRACTION organic carbon agricultural soil |  |  |  | CORG.s2C | [-] |  |  | 0.02 | 0.02 | -
| Dimensionless soil/water PARTITION COEFFICIENT other soil |  |  |  |  | Ks3w.C | [-] |  |  | 30.2 | 30.2 | -
| FRACTION of chemical in water phase other soil |  |  |  |  | FRw.s3C | [-] |  |  | 0.0066225 | 0.0066225 | -
| FRACTION of chemical in solid phase other soil |  |  |  |  | FRs.s3C | [-] |  |  | 0.99338 | 0.99338 | -
|  | Soil/water partition coefficient other soil |  |  |  | Kp.s3C | [L.kg-1] |  |  | 20 | 20 | L.kg-1
|  | Fraction organic carbon other soil |  |  |  | CORG.s3C | [-] |  |  | 0.02 | 0.02 | -
INTERMEDIA TRANSFER | [5 empty] | Variable Name | Unit | User input | LookUp | Default | Used |  | Notes
TRANSFER rate air - lake water | [5 empty] | k.aCG.w0CD | [s-1] |  |  | 9.4383e-09 | 9.4383e-09 | s-1
TRANSFER rate air - fresh water | [5 empty] | k.aCG.w1CD | [s-1] |  |  | 1.0382e-07 | 1.0382e-07 | s-1
TRANSFER rate air - sea water | [5 empty] | k.aCG.w2CD | [s-1] |  |  | 4.0218e-06 | 4.0218e-06 | s-1
TRANSFER rate air - natural soil | [5 empty] | k.aCG.s1CD | [s-1] |  |  | 1.0193e-06 | 1.0193e-06 | s-1
TRANSFER rate air - agricultural soil | [5 empty] | k.aCG.s2CD | [s-1] |  |  | 2.2652e-06 | 2.2652e-06 | s-1
TRANSFER rate air - other soil | [5 empty] | k.aCG.s3CD | [s-1] |  |  | 3.7753e-07 | 3.7753e-07 | s-1
TRANSFER rate fresh water - air | [5 empty] | k.w0CD.aCG | [s-1] |  |  | 5.749e-28 | 5.749e-28 | s-1
TRANSFER rate fresh water - air | [5 empty] | k.w1CD.aCG | [s-1] |  |  | 1.9135e-26 | 1.9135e-26 | s-1
TRANSFER rate sea water - air | [5 empty] | k.w2CD.aCG | [s-1] |  |  | 2.8732e-28 | 2.8732e-28 | s-1
TRANSFER rate natural soil - air | [5 empty] | k.s1CD.aCG | [s-1] |  |  | 9.9731e-27 | 9.9731e-27 | s-1
TRANSFER rate agricultural soil - air | [5 empty] | k.s2CD.aCG | [s-1] |  |  | 4.5383e-27 | 4.5383e-27 | s-1
TRANSFER rate other soil - air | [5 empty] | k.s3CD.aCG | [s-1] |  |  | 9.9731e-27 | 9.9731e-27 | s-1
| MEAN atmospheric deposition rate constant |  |  |  |  | MeanDep.C | [s-1] |  |  | 7.7971e-06 | 7.7971e-06 | s-1
|  | Mean removal rate constant from atmosphere |  |  |  | MeanRem.aC | [s-1] |  |  | 9.4793e-06 | 9.4793e-06 | s-1
|  |  | Total removal rate constant from atmosphere during dry episodes |  |  | kdry.C | [s-1] |  |  | 2.6822e-06 | 2.6822e-06 | s-1
|  |  | Total removal rate constant from atmosphere during wet episodes |  |  | kwet.C | [s-1] |  |  | 13.8444 | 13.8444 | s-1
| Duration dry episode |  |  |  |  | tdry.C | [hr] |  |  | 79.2 | 285120 | s
| Duration wet episode |  |  |  |  | twet.C | [hr] |  |  | 5.0553 | 18199.1489 | s
| Dry aerosol DEPOSITION rate |  |  |  |  | DRYDEPaerosol.C | [m.s-1] |  |  | 0.001 | 0.001 | m.s-1
| Aerosol WASHOUT |  |  |  |  | AerosolWashout.C | [m.s-1] |  |  | 0.018605 | 0.018605 | m.s-1
| Gas WASHOUT |  |  |  |  | GasWashout.C | [m.s-1] |  |  | 13844.4139 | 13844.4139 | m.s-1
|  | DEPOSITION VELOCITY aerosol particles |  |  |  | AEROSOLdeprate.C | [m.s-1] |  |  | 0.001 | 0.001 | m.s-1
|  | Aerosol COLLECTION EFFICIENCY |  |  |  | COLLECTeff.C | [-] |  |  | 200000 | 200000 | -
| GAS ABSORPTION flux to water |  |  |  |  | GASABS.aC.wC | [m.s-1] |  |  | 2.152e-15 | 2.152e-15 | m.s-1
| GAS ABSORPTION flux to soil |  |  |  |  | GASABS.aC.sC | [m.s-1] |  |  | 4.4349e-16 | 4.4349e-16 | m.s-1
| VOLATILIZATION flux from lake water |  |  |  |  | VOLAT.w0C.aC | [m.s-1] |  |  | 5.749e-26 | 5.749e-26 | m.s-1
| VOLATILIZATION flux from fresh water |  |  |  |  | VOLAT.w1C.aC | [m.s-1] |  |  | 5.7406e-26 | 5.7406e-26 | m.s-1
| VOLATILIZATION flux from sea water |  |  |  |  | VOLAT.w2C.aC | [m.s-1] |  |  | 5.7464e-26 | 5.7464e-26 | m.s-1
|  | PARTIAL MASS TRANSFER COEFFICIENT air side of air/water interface |  |  |  | MTCaw.air.aC | [m.s-1] |  |  | 0.0050842 | 0.0050842 | m.s-1
|  | PARTIAL MASS TRANSFER COEFFICIENT water side of air/water interface |  |  |  | MTCaw.water.wC | [m.s-1] |  |  | 5.7305e-06 | 5.7305e-06 | m.s-1
| VOLATILIZATION flux from natural soil |  |  |  |  | VOLAT.s1C.aC | [m.s-1] |  |  | 4.9865e-28 | 4.9865e-28 | m.s-1
| VOLATILIZATION flux from agricultural soil |  |  |  |  | VOLAT.s2C.aC | [m.s-1] |  |  | 9.0766e-28 | 9.0766e-28 | m.s-1
| VOLATILIZATION flux from other soil |  |  |  |  | VOLAT.s3C.aC | [m.s-1] |  |  | 4.9865e-28 | 4.9865e-28 | m.s-1
|  | PARTIAL MASS TRANSFER COEFFICIENT air side of air/soil interface |  |  |  | MTCas.air.aC | [m.s-1] |  |  | 0.0010478 | 0.0010478 | m.s-1
|  | PARTIAL MASS TRANSFER COEFFICIENT soil side of air/soil interface |  |  |  | MTCas.soil.sC | [m.s-1] |  |  | 4.0613e-17 | 4.0613e-17 | m.s-1 | alternate formulation ksoil; pentration depth 0.1 m
|  | Correction factor depth dependent soil concentration |  |  |  | CORRvolat.s1C | [-] |  |  | 1.2707 | 1.2707 | - | pentration depth 0.1 m
|  | Correction factor depth dependent soil concentration |  |  |  | CORRvolat.s2C | [-] |  |  | 2.313 | 2.313 | - | pentration depth 0.1 m
|  | Correction factor depth dependent soil concentration |  |  |  | CORRvolat.s3C | [-] |  |  | 1.2707 | 1.2707 | - | pentration depth 0.1 m
TRANSFER rate lake water - lake water sediment | [5 empty] | k.w0CD.sd0CD | [s-1] |  |  | 7.9387e-11 | 7.9387e-11 | s-1
TRANSFER rate fresh water - fresh water sediment | [5 empty] | k.w1CD.sd1CD | [s-1] |  |  | 2.5986e-08 | 2.5986e-08 | s-1
TRANSFER rate sea water - marine sediment | [5 empty] | k.w2CD.sd2CD | [s-1] |  |  | 2.4323e-10 | 2.4323e-10 | s-1
TRANSFER rate lake water sediment - lake water | [5 empty] | k.sd0CD.w0CD | [s-1] |  |  | 0 | 0 | s-1
TRANSFER rate fresh water sediment - fresh water | [5 empty] | k.sd1CD.w1CD | [s-1] |  |  | 6.2072e-08 | 6.2072e-08 | s-1
TRANSFER rate marine sediment - sea water | [5 empty] | k.sd2CD.w2CD | [s-1] |  |  | 4.4426e-08 | 4.4426e-08 | s-1
| SEDIMENTATION flux to fresh water sediment |  |  |  |  | SED.w0C.sd0C | [m.s-1] |  |  | 7.9387e-09 | 7.9387e-09
| RESUSPENSION flux from freshwater sediment |  |  |  |  | RESUSP.sd0C.w0C | [m.s-1] |  |  | 0 | 0
| SEDIMENTATION flux to fresh water sediment |  |  |  |  | SED.w1C.sd1C | [m.s-1] |  |  | 5.0499e-08 | 5.0499e-08
| RESUSPENSION flux from freshwater sediment |  |  |  |  | RESUSP.sd1C.w1C | [m.s-1] |  |  | 7.9609e-10 | 7.9609e-10
| SEDIMENTATION flux to marine sediment |  |  |  |  | SED.w2C.sd2C | [m.s-1] |  |  | 2.116e-08 | 2.116e-08
| RESUSPENSION flux from marine sediment |  |  |  |  | RESUSP.sd2C.w2C | [m.s-1] |  |  | 2.667e-10 | 2.667e-10
|  | GROSS SEDIMENTATION rate from lake water |  |  |  | GROSSSEDrate.w0C | [m.s-1] |  |  | 8.6227e-11 | 8.6227e-11
|  | GROSS SEDIMENTATION rate from fresh water |  |  |  | GROSSSEDrate.w1C | [m.s-1] |  |  | 8.8231e-10 | 8.8231e-10
|  | GROSS SEDIMENTATION rate from sea water |  |  |  | GROSSSEDrate.w2C | [m.s-1] |  |  | 2.941e-10 | 2.941e-10
|  |  | SETTLING VELOCITY suspended particles |  |  | SETTLvelocity.C | [m.s-1] |  |  | 2.941e-05 | 2.941e-05
|  |  | Net SEDIMENT ACCUMULATION rate lake water |  |  | NETsedrate.w0C | [m.s-1] |  |  | 8.6227e-11 | 8.6227e-11
|  |  | Net SEDIMENT ACCUMULATION rate fresh water |  |  | NETsedrate.w1C | [m.s-1] |  |  | 8.6227e-11 | 8.6227e-11
|  |  | Net SEDIMENT ACCUMULATION rate sea water |  |  | NETsedrate.w2C | [m.s-1] |  |  | 2.74e-11 | 2.74e-11
|  |  |  | Autochtonous PRODUCTION of suspended matter in fresh water |  | PRODsusp.w1C | [g.m-2.yr-1] |  |  | 10 | 30.3972
|  |  |  | Autochtonous PRODUCTION of suspended matter in sea water |  | PRODsusp.w2C | [g.m-2.yr-1] |  |  | 5 | 588.7573
| ADSORPTION flux to fresh water sediment |  |  |  |  | ADSORB.w1C.sd1C | [m.s-1] |  |  | 2.7458e-08 | 2.7458e-08
| DESORPTION flux from fresh water sediment |  |  |  |  | DESORB.sd1C.w1C | [m.s-1] |  |  | 1.0661e-09 | 1.0661e-09
| ADSORPTION flux to marine sediment |  |  |  |  | ADSORB.w2C.sd2C | [m.s-1] |  |  | 2.7485e-08 | 2.7485e-08
| DESORPTION flux from marine sediment |  |  |  |  | DESORB.sd2C.w2C | [m.s-1] |  |  | 1.0661e-09 | 1.0661e-09
|  | PARTIAL MASS TRANSFER COEFFICIENT water side of water/sed interface |  |  |  | kwsd.water.wC | [m.s-1] |  |  | 2.778e-06 | 2.778e-06
|  | PARTIAL MASS TRANSFER COEFFICIENT sediment side of water/sed interface |  |  |  | kwsd.sed.sdC | [m.s-1] |  |  | 2.778e-08 | 2.778e-08
TRANSFER rate natural soil - water | [5 empty] | k.s1C.w1CD | [s-1] |  |  | 4.303e-09 | 4.303e-09 | s-1
TRANSFER rate agricultural soil - water | [5 empty] | k.s2C.w1CD | [s-1] |  |  | 1.9581e-09 | 1.9581e-09 | s-1
TRANSFER rate other soil - water | [5 empty] | k.s3C.w1CD | [s-1] |  |  | 4.303e-09 | 4.303e-09 | s-1
TRANSFER rate natural soil - water | [5 empty] | k.s1C.w0CD | [s-1] |  |  | 3.9118e-10 | 3.9118e-10 | s-1
TRANSFER rate agricultural soil - water | [5 empty] | k.s2C.w0CD | [s-1] |  |  | 1.7801e-10 | 1.7801e-10 | s-1
TRANSFER rate other soil - water | [5 empty] | k.s3C.w0CD | [s-1] |  |  | 3.9118e-10 | 3.9118e-10 | s-1
| EROSION of natural soil |  |  |  |  | EROSION.s1C | [m.s-1] |  |  | 9.5129e-13 | 9.5129e-13
| EROSION of agricultural soil |  |  |  |  | EROSION.s2C | [m.s-1] |  |  | 9.5129e-13 | 9.5129e-13
| EROSION of other soil |  |  |  |  | EROSION.s3C | [m.s-1] |  |  | 9.5129e-13 | 9.5129e-13
| VOLUME FRACTION of precipitation on natural soil running off to surface water |  |  |  |  | FRACrun.s1C | [-] |  |  | 0.25 | 0.25
| VOLUME FRACTION of precipitation on agricultural soil running off to surface water |  |  |  |  | FRACrun.s2C | [-] |  |  | 0.25 | 0.25
| VOLUME FRACTION of precipitation on other soil running off to surface water |  |  |  |  | FRACrun.s3C | [-] |  |  | 0.25 | 0.25
| Correction factor depth dependent soil concentration |  |  |  |  | CORRrunoff.s1C | [-] |  |  | 1.2707 | 1.2707
| Correction factor depth dependent soil concentration |  |  |  |  | CORRrunoff.s2C | [-] |  |  | 2.313 | 2.313
| Correction factor depth dependent soil concentration |  |  |  |  | CORRrunoff.s3C | [-] |  |  | 1.2707 | 1.2707
REMOVAL from SYSTEM | [5 empty] | Variable Name | Unit | User input | LookUp | Default | Used |  | Notes
REMOVAL from air | [5 empty] | k.aC | [s-1] |  |  | 3.6633e-10 | 3.6633e-10 | s-1
REMOVAL from lake water | [5 empty] | k.w0C | [s-1] |  |  | 4.0602e-14 | 4.0602e-14 | s-1
REMOVAL from fresh water | [5 empty] | k.w1C | [s-1] |  |  | 4.0543e-14 | 4.0543e-14 | s-1
REMOVAL from sea water | [5 empty] | k.w2C | [s-1] |  |  | 4.0583e-14 | 4.0583e-14 | s-1
REMOVAL from lake water sediment | [5 empty] | k.sd0CD | [s-1] |  |  | 2.8742e-09 | 2.8742e-09 | s-1
REMOVAL from fresh water sediment | [5 empty] | k.sd1C | [s-1] |  |  | 2.8742e-09 | 2.8742e-09 | s-1
REMOVAL from marine sediment | [5 empty] | k.sd2C | [s-1] |  |  | 9.1333e-10 | 9.1333e-10 | s-1
REMOVAL from natural soil | [5 empty] | k.s1C | [s-1] |  |  | 3.1466e-11 | 3.1466e-11 | s-1
REMOVAL from natural soil | [5 empty] | k.s2C | [s-1] |  |  | 1.4319e-11 | 1.4319e-11 | s-1
REMOVAL from natural soil | [5 empty] | k.s3C | [s-1] |  |  | 3.1466e-11 | 3.1466e-11 | s-1
| ESCAPE to stratosphere |  |  |  |  | kesc.aC | [s-1] |  |  | 3.6633e-10 | 3.6633e-10 | s-1
| DEGRADATION in air |  |  |  |  | KDEG.aC | [s-1] |  |  | 3.8084e-33 | 3.8084e-33 | s-1
|  | Continental OH-radical concentration |  |  |  | C.OHrad.aC | [cm-3] |  |  | 500000 | 500000 | cm-3
|  | Temperature correction reaction rate air |  |  |  | Tempfactor.aC | [-] |  |  | 0.89974 | 0.89974 | -
| DEGRADATION in lake water |  |  |  |  | KDEG.w0C | [s-1] |  |  | 4.0602e-14 | 4.0602e-14 | s-1
| DEGRADATION in fresh water |  |  |  |  | KDEG.w1C | [s-1] |  |  | 4.0543e-14 | 4.0543e-14 | s-1
| DEGRADATION in sea water |  |  |  |  | KDEG.w2C | [s-1] |  |  | 4.0583e-14 | 4.0583e-14 | s-1
|  | Concentration BACTERIA in lake water |  |  |  | BACT.w0C | [CFU.mL-1] |  |  | 40000 | 40000 | CFU.mL-1
|  | Concentration BACTERIA in fresh water |  |  |  | BACT.w1C | [CFU.mL-1] |  |  | 40000 | 40000 | CFU.mL-1
|  | Concentration BACTERIA in seawater |  |  |  | BACT.w2C | [CFU.mL-1] |  |  | 40000 | 40000 | CFU.mL-1
|  | Temperature correction degradation rate water/sed/soil |  |  |  | Tempfactor.wsdsC | [-] |  |  | 0.40613 | 0.40613 | -
| DEGRADATION in lake sediment |  |  |  |  | KDEG.sd0C | [s-1] |  |  | 4.0613e-17 | 4.0613e-17 | s-1
| DEGRADATION in fresh water sediment |  |  |  |  | KDEG.sd1C | [s-1] |  |  | 4.0613e-17 | 4.0613e-17 | s-1
| DEGRADATION in marine sediment |  |  |  |  | KDEG.sd2C | [s-1] |  |  | 4.0613e-17 | 4.0613e-17 | s-1
| DEGRADATION in natural soil |  |  |  |  | KDEG.s1C | [s-1] |  |  | 4.0613e-16 | 4.0613e-16 | s-1
| DEGRADATION in agricultural soil |  |  |  |  | KDEG.s2C | [s-1] |  |  | 4.0613e-16 | 4.0613e-16 | s-1
| DEGRADATION in other soil |  |  |  |  | KDEG.s3C | [s-1] |  |  | 4.0613e-16 | 4.0613e-16 | s-1
|  | VOLUME FRACTION of precipitation infiltrating into natural soil |  |  |  | FRACinf.s1C | [-] |  |  | 0.25 | 0.25 | -
|  | VOLUME FRACTION of precipitation infiltrating into agricultural soil |  |  |  | FRACinf.s2C | [-] |  |  | 0.25 | 0.25 | -
|  | VOLUME FRACTION of precipitation infiltrating into other soil |  |  |  | FRACinf.s3C | [-] |  |  | 0.25 | 0.25 | -
|  | Correction factor depth dependent soil concentration |  |  |  | CORRleach.s1C | [-] |  |  | 0.0085622 | 0.0085622 | - | pentration depth 0.1 m
|  | Correction factor depth dependent soil concentration |  |  |  | CORRleach.s2C | [-] |  |  | 0.015585 | 0.015585 | - | pentration depth 0.1 m
|  | Correction factor depth dependent soil concentration |  |  |  | CORRleach.s3C | [-] |  |  | 0.0085622 | 0.0085622 | - | pentration depth 0.1 m
INTERSPECIES TRANSFORMATION RATES | [5 empty] | Variable Name | Unit | User input | LookUp | Default | Used |  | Notes | Eq in Meesters et al | Ref
HETEROAGGLOMERATION OF Engineered Nanoparticles (ENPs (S)) with Nucleation (Nuc) and Accumulation mode aersosols (Acc) in REGIONAL AIR
HETEROAGGLOMERATION rate ENPs and COLLOIDAL aerosols (<450 nm) | [5 empty] | k.aCS.aCA | [s-1] |  |  | 0.0015798 | 0.0015798 | [s-1] |  | 2 | meesters et al.
| HETEROAGGLOMERATION ENPs with NUCLEATION MODE AEROSOL PARTICLES |  |  |  |  | kcoag.aCS.aCNuc | [s-1] |  |  | 0.001526 | 0.001526 | [s-1] |  | 10 | Ketzel and Berkowicz 2004
|  | Nucleation mode aerosol thermal velocity |  |  |  | ThermvelNuc.aC | [m.s-1] |  |  | 1.3565 | 1.3565 | [m.s-1]
|  | Nucleation mode aerosol particle diffusivity |  |  |  | DiffNuc.aC | [m2.s-1] |  |  | 1.3497e-08 | 1.3497e-08 | [m2.s-1]
|  | Fuchs transitional correction coefficient for ENP vs. Nuc. Mode aerosols |  |  |  | Fuchs.aCS.aCNuc | [-] |  |  | 0.98622 | 0.98622 | [-] |  | 11?
HETEROAGGLOMERATION ENPs with Accumulation MODE AEROSOL PARTICLES | [5 empty] | kcoag.aCS.aCAcc | [s-1] |  |  | 5.3786e-05 | 5.3786e-05 | [s-1]
|  | Accumulation mode aerosol thermal velocity |  |  |  | ThermvelAcc.aC | [m.s-1] |  |  | 0.078295 | 0.078295 | [m.s-1]
|  | Accumulation mode aerosol particle diffusivity |  |  |  | DiffAcc.aC | [m2.s-1] |  |  | 5.0973e-10 | 5.0973e-10 | [m2.s-1]
|  | Fuchs transitional correction coefficient for ENP vs. Acc. Mode aerosols |  |  |  | Fuchs.aCS.aCAcc | [-] |  |  | 0.99102 | 0.99102 | [-]
HETEROAGGLOMERATION rate ENPs and COARSE PARTICULATE aerosols (>450nm) | [5 empty] | k.aCS.aCP | [s-1] |  |  | 2.5107e-10 | 2.5107e-10 | [s-1]
| Coarse mode aerosol thermal velocity |  |  |  |  | ThermvelCP.aC | [m.s-1] |  |  | 0.0012809 | 0.0012809 | [m.s-1]
| Coarse mode aerosol particle diffusivity |  |  |  |  | DiffCP.aC | [m2.s-1] |  |  | 1.3888e-11 | 1.3888e-11 | [m2.s-1]
| Fuchs transitional correction coefficient for ENP vs. Coa. Mode aerosols |  |  |  |  | Fuchs.aCS.aCCP | [-] |  |  | 0.98617 | 0.98617 | [-]
HETEROAGGLOMERATION OF Engineered Nanoparticles (ENPs (S)) WITH Natucal Colloids (NC) in REGIONAL WATERS
HETEROAGGLOMERATION rate ENPs and NCs (<450 nm) in LAKE WATER | [5 empty] | k.w0CS.w0CA | [s-1] |  |  | 0.00032524 | 0.00032524 | [s-1]
| Number concentration of colloid particles in lake water |  |  |  |  | NumConcNC.w0C | [# m-3] |  |  | 3.5368e+13 | 3.5368e+13 | [# m-3]
| Total collision frequency coefficient ENPs vs. NCs in lake water |  |  |  |  | fTotalSNC.w0C | [s-1] |  |  | 9.196e-17 | 9.196e-17 | [s-1]
|  | Collision frequency coefficient ENPs vs. NC colloids by hydrodynamic motion |  |  |  | fInterceptSNC.w0C | [s-1] |  |  | 3.5641e-17 | 3.5641e-17 | [s-1]
|  |  | Shear rate of lake water |  |  | Shear.w0C | [s-1] |  |  | 1 | 1 | [s-1] |  |  | Arvidsson et al. 2011
HETEROAGGLOMERATION rate ENPs and NCs (<450 nm) in FRESH WATER | [5 empty] | k.w1CS.w1CA | [s-1] |  |  | 0.012805 | 0.012805 | [s-1]
| Number concentration of colloid particles in FRESH water |  |  |  |  | NumConcNC.w1C | [# m-3] |  |  | 3.5368e+13 | 3.5368e+13 | [# m-3] |  |  | River Rhine, Quik PhD Thesis 2013
| Total collision frequency coefficient ENPs vs. NCs in FRESH water |  |  |  |  | fTotalSNC.w1C | [s-1] |  |  | 3.6204e-15 | 3.6204e-15 | [s-1]
|  | Collision frequency coefficient ENPs vs. NC colloids by hydrodynamic motion |  |  |  | fInterceptSNC.w1C | [s-1] |  |  | 3.5641e-15 | 3.5641e-15 | [s-1]
|  |  | Shear rate of fresh water |  |  | Shear.w1C | [s-1] |  |  | 100 | 100 | [s-1] |  |  | geen ref nog (Arvidsson zegt meer dan 10)
HETEROAGGLOMERATION rate ENPs and NCs (<450 nm) in SEA WATER | [5 empty] | k.w2CS.w2CA | [s-1] |  |  | 0.014597 | 0.014597 | [s-1]
| Number concentration of colloid particles in SEA water |  |  |  |  | NumConcNC.w2C | [# m-3] |  |  | 3.5368e+13 | 3.5368e+13 | [# m-3] |  |  | North Sea, Quik PhD Thesis 2013
| Total collision frequency coefficient ENPs vs. NCs in SEA water |  |  |  |  | fTotalSNC.w2C | [s-1] |  |  | 4.1273e-16 | 4.1273e-16 | [s-1]
|  | Collision frequency coefficient ENPs vs. NC colloids by hydrodynamic motion |  |  |  | fInterceptSNC.w2C | [s-1] |  |  | 3.5641e-16 | 3.5641e-16 | [s-1]
|  |  | Shear rate of SEA water |  |  | Shear.w2C | [s-1] |  |  | 10 | 10 | [s-1] |  |  | Arvidsson et al. 2011
|  | Collision frequency coefficient ENPs vs. NC colloids by Brownian motion |  |  |  | fBrownSNC.wC | [s-1] |  |  | 5.4942e-17 | 5.4942e-17 | [s-1]
|  | Collision frequency coefficient ENPs vs. NC colloids by gravitational impaction |  |  |  | fGravSNC.wC | [s-1] |  |  | 1.3776e-18 | 1.3776e-18 | [s-1]
HETEROAGGLOMERATION OF Engineered Nanoparticles (ENPs (S)) WITH Suspended Particulte Matter (SPM) in REGIONAL WATERS
HETEROAGGLOMERATION rate ENPs and SPM (>450 nm) in LAKE WATER | [5 empty] | k.w0CS.w0CP | [s-1] |  |  | 6.0607e-07 | 6.0607e-07 | [s-1]
| Number concentration of particulate particles in LAKE WATER |  |  |  |  | NumConcSPM.w0C | [# m-3] |  |  | 1768388256.5766 | 1768388256.5766 | [# m-3] | Derived as: 'mass concentration of suspended particles in regional lake water '/ ('volume of a single suspended particle'* 'density of suspended particle')
| Total collision frequency for ENPs vbs. susp. particles in lake water |  |  |  |  | fTotalSSPM.w0C | [s-1] |  |  | 3.4273e-15 | 3.4273e-15 | [s-1]
|  | Collision frequency coefficient ENPs vs. suspended particles (>450nm) by hydrodynamic motion |  |  |  | fInterceptSSPM.w0C | [s-1] |  |  | 2.6557e-16 | 2.6557e-16 | [s-1]
HETEROAGGLOMERATION rate ENPs and SPM (>450 nm) in FRESH WATER | [5 empty] | k.w1CS.w1CP | [s-1] |  |  | 0.00015766 | 0.00015766 | [s-1]
| Number concentration of particulate particles in FRESH WATER |  |  |  |  | NumConcSPM.w1C | [# m-3] |  |  | 53051647697.2984 | 53051647697.2984 | [# m-3] | Derived as: 'mass concentration of suspended particles in regional fresh water '/ ('volume of a single suspended particle'* 'density of suspended particle')
| Total collision frequency for ENPs vbs. susp. particles in FRESH WATER |  |  |  |  | fTotalSSPM.w1C | [s-1] |  |  | 2.9719e-14 | 2.9719e-14 | [s-1]
|  | Collision frequency coefficient ENPs vs. suspended particles (>450nm) by hydrodynamic motion |  |  |  | fInterceptSSPM.w1C | [s-1] |  |  | 2.6557e-14 | 2.6557e-14 | [s-1]
HETEROAGGLOMERATION rate ENPs and SPM (>450 nm) in SEA WATER | [5 empty] | k.w2CS.w2CP | [s-1] |  |  | 0.00010287 | 0.00010287 | [s-1]
| Number concentration of particulate particles in FRESH WATER |  |  |  |  | NumConcSPM.w2C | [# m-3] |  |  | 17683882565.7661 | 17683882565.7661 | [# m-3] | Derived as: 'mass concentration of suspended particles in regional sea water '/ ('volume of a single suspended particle'* 'density of suspended particle')
| Total collision frequency for ENPs vbs. susp. particles in SEA WATER |  |  |  |  | fTotalSSPM.w2C | [s-1] |  |  | 5.8174e-15 | 5.8174e-15 | [s-1]
|  | Collision frequency coefficient ENPs vs. suspended particles (>450nm) by hydrodynamic motion |  |  |  | fInterceptSSPM.w2C | [s-1] |  |  | 2.6557e-15 | 2.6557e-15 | [s-1]
|  | Collision frequency coefficient ENPs vs. suspended particles (>450nm) by Brownian motion |  |  |  | fBrownSSPM.wC | [s-1] |  |  | 1.048e-17 | 1.048e-17 | [s-1]
|  | Collision frequency coefficient ENPs vs. suspende particles (>450nm) by gravitational impaction |  |  |  | fGravSSPM.wC | [s-1] |  |  | 3.1512e-15 | 3.1512e-15 | [s-1]
HETEROAGGLOMERATION OF Engineered Nanoparticles (ENPs (S)) WITH Natural Colloids (NC) in REGIONAL SEDIMENT
HETEROAGGLOMERATION rate ENPs and sediment NC in LAKE SEDIMENT | [5 empty] | k.sd0CS.sd0CA | [s-1] |  |  | 0.00039838 | 0.00039838 | [s-1] | Assumed no collisions due to interception due to no shear rate in sediment
| Number concentration of colloid particles in lake sediment |  |  |  |  | NumConcNC.sd0C | [# m-3] |  |  | 7.0736e+13 | 7.0736e+13 | [# m-3] | Twice as high as water column
HETEROAGGLOMERATION rate ENPs and sediment NC in FRESH WATER SEDIMENT | [5 empty] | k.sd1CS.sd1CA | [s-1] |  |  | 0.00039838 | 0.00039838 | [s-1]
| Number concentration of colloid particles in fresh water sediment |  |  |  |  | NumConcNC.sd1C | [# m-3] |  |  | 7.0736e+13 | 7.0736e+13 | [# m-3] | Twice as high as water column
HETEROAGGLOMERATION rate ENPs and sediment NC in MARINE SEDIMENT | [5 empty] | k.sd2CS.sd2CA | [s-1] |  |  | 0.0039838 | 0.0039838 | [s-1]
| Number concentration of colloid particles in marine sediment |  |  |  |  | NumConcNC.sd2C | [# m-3] |  |  | 7.0736e+13 | 7.0736e+13 | [# m-3] | Twice as high as water column
|  | Collision frequency coefficient ENPs vs. NC colloids by Brownian motion |  |  |  | fBrownSNC.sdC | [s-1] |  |  | 5.4942e-17 | 5.4942e-17 | [s-1]
|  | Collision frequency coefficient ENPs vs. NC colloids by gravitational impaction |  |  |  | fGravSNC.sdC | [s-1] |  |  | 1.3776e-18 | 1.3776e-18 | [s-1]
DEPOSITION of Engineered Nanoparticles (ENPs (S)) on sediment Filtration Particulates (FP) in REGIONAL SEDIMENT
DEPOSOTION rate ENPs on FPs in LAKE SEDIMENT | [5 empty] | k.sd0CS.sd0CP | [s-1] |  |  | 0.00092722 | 0.00092722 | [s-1]
DEPOSOTION rate ENPs on FPs in FRESH WATER SEDIMENT | [5 empty] | k.sd1CS.sd1CP | [s-1] |  |  | 0.00092722 | 0.00092722 | [s-1]
DEPOSOTION rate ENPs on FPs in MARINE SEDIMENT | [5 empty] | k.sd2CS.sd2CP | [s-1] |  |  | 0.0092722 | 0.0092722 | [s-1]
| Sediment filtration |  |  |  |  | Filter.sdC | [m-1] |  |  | 1464.8437 | 1464.8437 | [m-1]
| Darcy velocity in sediment |  |  |  |  | Udarcy.sdC | [m.s-1] |  |  | 9e-06 | 9e-06 | [m.s-1] |  |  | Tufenkji & Elimelech, 2004
| Total collection coefficient |  |  |  |  | fTotalSP.sdC | [-] |  |  | 0.70332 | 0.70332 | [-] |  |  | Tufenkji & Elimelech, 2004
|  | Brownian collection coefficient |  |  |  | fBrownSP.sdC | [-] |  |  | 0.0037167 | 0.0037167 | [-] |  |  | Tufenkji & Elimelech, 2004
|  |  | Analytical Solution (AS) for Porosity Dependent Filtration (PDF) |  |  | ASPDF.sdC | [-] |  |  | 5.025 | 5.025 | [-] |  |  | Tufenkji & Elimelech, 2004
|  |  |  | PDF 'gamma' |  | GammPDF.sdC | [-] |  |  | 0.5848 | 0.5848 | [-] |  |  | Tufenkji & Elimelech, 2004
[5 empty] | Sediment porosity | Por.sdC | [m3/m3] |  |  | 0.8 | 0.8 | [m3/m3] | Equal to the volume fraction of sediment that is not solid
|  | Interception collection coefficient |  |  |  | fInterceptSP.sdC | [-] |  |  | 0.00050525 | 0.00050525 | [-] |  |  | Tufenkji & Elimelech, 2004
|  | Gravitational collection coefficient |  |  |  | fGravSP.sdC | [-] |  |  | 0.69909 | 0.69909 | [-] |  |  | Tufenkji & Elimelech, 2004
|  |  | Van der Waals Number |  |  | vdWaalsNumberSP.sdC | [-] |  |  | 5.1336 | 5.1336 | [-] |  |  | Tufenkji & Elimelech, 2004
|  |  | Aspect ratio |  |  | aspectratioSP.sdC | [m/m] |  |  | 0.022188 | 0.022188 | [m/m] |  |  | Tufenkji & Elimelech, 2004
|  |  | Peclet number |  |  | PecletNumberSP.sdC | [-] |  |  | 31408.0938 | 31408.0938 | [-] |  |  | Tufenkji & Elimelech, 2004
|  |  | Gravity number |  |  | GravNumberSP.sdC | [-] |  |  | 1.1504 | 1.1504 | [-] |  |  | Tufenkji & Elimelech, 2004
HETEROAGGLOMERATION OF Engineered Nanoparticles (ENPs (S)) WITH Natural Colloids (NC) in REGIONAL SOIL pore water
AGGREGATION with NATURAL COLLOIDS in NATURAL SOIL's PORE WATER | [5 empty] | k.s1CS.s1CA | [s-1] |  |  | 0.019919 | 0.019919 | [s-1]
AGGREGATION with NATURAL COLLOIDS in AGRICULTURAL SOIL's PORE WATER | [5 empty] | k.s2CS.s2CA | [s-1] |  |  | 0.019919 | 0.019919 | [s-1]
AGGREGATION with NATURAL COLLOIDS in URBAN/INDUSTRIAL SOIL's PORE WATER | [5 empty] | k.s3CS.s3CA | [s-1] |  |  | 0.019919 | 0.019919 | [s-1]
| Number concentration of natural colloids in soil |  |  |  |  | NumConcNC.sC | [# m-3] |  |  | 3.5368e+15 | 3.5368e+15 | [# m-3]
| Collision frequency coefficient ENPs vs. NC colloids by Brownian motion |  |  |  |  | fBrownSNC.sC | [s-1] |  |  | 5.4942e-17 | 5.4942e-17 | [s-1]
| Collision frequency coefficient ENPs vs. NC colloids by gravitational impaction |  |  |  |  | fGravSNC.sC | [s-1] |  |  | 1.3776e-18 | 1.3776e-18 | [s-1]
DEPOSITION of Engineered Nanoparticles (ENPs (S)) ON Soil Filtration Particulates (FP) in REGIONAL SOIL
ATTACHMENT of ENPs (S) to SOLID GRAINS (P) in NATURAL SOIL | [5 empty] | k.s1CS.s1CP | [s-1] |  |  | 0.0055916 | 0.0055916 | [s-1]
| Soil filtration |  |  |  |  | Filter.s1C | [m-1] |  |  | 8789.0625 | 8789.0625 | [m-1]
| Darcy velocity in soil |  |  |  |  | Udarcy.s1C | [m.s-1] |  |  | 9e-06 | 9e-06 | [m.s-1] |  |  | Tufenkji & Elimelech, 2004
| Total collection coefficient |  |  |  |  | fTotalSFP.s1C | [-] |  |  | 0.70689 | 0.70689 | [-] |  |  | Tufenkji & Elimelech, 2004
|  | Brownian collection coefficient |  |  |  | fBrownSFP.s1C | [-] |  |  | 0.0072939 | 0.0072939 | [-] |  |  | Tufenkji & Elimelech, 2004
|  |  | Analytical Solution (AS) for Porosity Dependent Filtration (PDF) |  |  | ASPDF.s1C | [-] |  |  | 37.9791 | 37.9791 | [-] |  |  | Tufenkji & Elimelech, 2004
|  |  |  | Porosity Dependent Parameter (PDF) 'gamma' |  | GammPDF.s1C | [-] |  |  | 0.84343 | 0.84343 | [-] |  |  | Tufenkji & Elimelech, 2004
[5 empty] | Soil porosity | Por.s1C | [m3/m3] |  |  | 0.4 | 0.4 | [m3/m3] | Equal to the volume fraction of soil that is not solid
|  | Interception collection coefficient |  |  |  | fInterceptSFP.s1C | [-] |  |  | 0.00050525 | 0.00050525 | [-] |  |  | Tufenkji & Elimelech, 2004
|  | Gravitational collection coefficient |  |  |  | fGravSFP.s1C | [-] |  |  | 0.69909 | 0.69909 | [-] |  |  | Tufenkji & Elimelech, 2004
|  |  | Van der Waals Number |  |  | vdWaalsNumberSFP.s1C | [-] |  |  | 5.1336 | 5.1336 | [-] |  |  | Tufenkji & Elimelech, 2004
|  |  | Aspect ratio |  |  | aspectratioSFP.s1C | [m/m] |  |  | 0.022188 | 0.022188 | [m/m] |  |  | Tufenkji & Elimelech, 2004
|  |  | Peclet number |  |  | PecletNumberFP.s1C | [-] |  |  | 31408.0938 | 31408.0938 | [-] |  |  | Tufenkji & Elimelech, 2004
|  |  | Gravity number |  |  | GravNumberS.s1C | [-] |  |  | 1.1504 | 1.1504 | [-] |  |  | Tufenkji & Elimelech, 2004
ATTACHMENT to SOLID GRAINS in AGRICULTURAL SOIL | [5 empty] | k.s2CS.s2CP | [s-1] |  |  | 0.0055916 | 0.0055916 | [s-1]
| Soil filtration |  |  |  |  | Filter.s2C | [m-1] |  |  | 8789.0625 | 8789.0625 | [m-1]
| Darcy velocity in soil |  |  |  |  | Udarcy.s2C | [m.s-1] |  |  | 9e-06 | 9e-06 | [m.s-1] |  |  | Tufenkji & Elimelech, 2004
| Total collection coefficient |  |  |  |  | fTotalSFP.s2C | [-] |  |  | 0.70689 | 0.70689 | [-] |  |  | Tufenkji & Elimelech, 2004
|  | Brownian collection coefficient |  |  |  | fBrownSFP.s2C | [-] |  |  | 0.0072939 | 0.0072939 | [-] |  |  | Tufenkji & Elimelech, 2004
|  |  | Analytical Solution (AS) for Porosity Dependent Filtration (PDF) |  |  | ASPDF.s2C | [-] |  |  | 37.9791 | 37.9791 | [-] |  |  | Tufenkji & Elimelech, 2004
|  |  |  | Porosity Dependent Parameter (PDF) 'gamma' |  | GammPDF.s2C | [-] |  |  | 0.84343 | 0.84343 | [-] |  |  | Tufenkji & Elimelech, 2004
[5 empty] | Soil porosity | Por.s2C | [m3/m3] |  |  | 0.4 | 0.4 | [m3/m3] | Equal to the volume fraction of soil that is not solid
|  | Interception collection coefficient |  |  |  | fInterceptSFP.s2C | [-] |  |  | 0.00050525 | 0.00050525 | [-] |  |  | Tufenkji & Elimelech, 2004
|  | Gravitational collection coefficient |  |  |  | fGravSFP.s2C | [-] |  |  | 0.69909 | 0.69909 | [-] |  |  | Tufenkji & Elimelech, 2004
|  |  | Aspect ratio |  |  | aspectratioSFP.s2C | [m/m] |  |  | 0.022188 | 0.022188 | [m/m] |  |  | Tufenkji & Elimelech, 2004
|  |  | Peclet number |  |  | PecletNumberFP.s2C | [-] |  |  | 31408.0938 | 31408.0938 | [-] |  |  | Tufenkji & Elimelech, 2004
|  |  | Van der Waals Number |  |  | vdWaalsNumberSFP.s2C | [-] |  |  | 5.1336 | 5.1336 | [-] |  |  | Tufenkji & Elimelech, 2004
|  |  | Gravity number |  |  | GravNumberS.s2C | [-] |  |  | 1.1504 | 1.1504 | [-] |  |  | Tufenkji & Elimelech, 2004
ATTACHMENT to SOLID GRAINS in URBAN / INDUSTRIAL SOIL | [5 empty] | k.s3CS.s3CP | [s-1] |  |  | 0.0055916 | 0.0055916 | [s-1]
| Soil filtration |  |  |  |  | Filter.s3C | [m-1] |  |  | 8789.0625 | 8789.0625 | [m-1]
| Darcy velocity in soil |  |  |  |  | Udarcy.s3C | [m.s-1] |  |  | 9e-06 | 9e-06 | [m.s-1] |  |  | Tufenkji & Elimelech, 2004
| Total collection coefficient |  |  |  |  | fTotalSFP.s3C | [-] |  |  | 0.70689 | 0.70689 | [-] |  |  | Tufenkji & Elimelech, 2004
|  | Brownian collection coefficient |  |  |  | fBrownSFP.s3C | [-] |  |  | 0.0072939 | 0.0072939 | [-] |  |  | Tufenkji & Elimelech, 2004
|  |  | Analytical Solution (AS) for Porosity Dependent Filtration (PDF) |  |  | ASPDF.s3C | [-] |  |  | 37.9791 | 37.9791 | [-] |  |  | Tufenkji & Elimelech, 2004
|  |  |  | Porosity Dependent Parameter (PDF) 'gamma' |  | GammPDF.s3C | [-] |  |  | 0.84343 | 0.84343 | [-] |  |  | Tufenkji & Elimelech, 2004
[5 empty] | Soil porosity | Por.s3C | [m3/m3] |  |  | 0.4 | 0.4 | [m3/m3] | Equal to the volume fraction of soil that is not solid
|  | Interception collection coefficient |  |  |  | fInterceptSFP.s3C | [-] |  |  | 0.00050525 | 0.00050525 | [-] |  |  | Tufenkji & Elimelech, 2004
|  | Gravitational collection coefficient |  |  |  | fGravSFP.s3C | [-] |  |  | 0.69909 | 0.69909 | [-] |  |  | Tufenkji & Elimelech, 2004
|  |  | Aspect ratio |  |  | aspectratioSFP.s3C | [m/m] |  |  | 0.022188 | 0.022188 | [m/m] |  |  | Tufenkji & Elimelech, 2004
|  |  | Peclet number |  |  | PecletNumberFP.s3C | [-] |  |  | 31408.0938 | 31408.0938 | [-] |  |  | Tufenkji & Elimelech, 2004
|  |  | Van der Waals Number |  |  | vdWaalsNumberSFP.s3C | [-] |  |  | 5.1336 | 5.1336 | [-] |  |  | Tufenkji & Elimelech, 2004
|  |  | Gravity number |  |  | GravNumberS.s3C | [-] |  |  | 1.1504 | 1.1504 | [-] |  |  | Tufenkji & Elimelech, 2004
INTERCOMPARIMENTAL TRANSPORT RATES | [5 empty] | Variable Name | Unit | User input | LookUp | Default | Used |  | Notes | Eq in Meesters et al | Ref
ATMOSPHERIC CHARACTERISTICS
| Rain drop radius |  |  |  |  | Rad.cwC | [m] |  |  | 0.00018609 | 0.00018609 | [m] |  |  | Gong et al., 2002; Gong et al., 2006
| Time fraction of wet periodes |  |  |  |  | FRACtwet.C | [-] |  |  | 1 | 1 | [-]
| Rain rate during wet episode |  |  |  |  | RAINrate.wet.C | [m.s-1] |  |  | 2.2197e-08 | 2.2197e-08 | [m.s-1]
| Rain drop terminal velocity |  |  |  |  | TerminalVel.cwC | [m.s-1] |  |  | 4.1573 | 4.1573 | [m.s-1]
| Rain drop Cunningham coefficient |  |  |  |  | Cunningham.cwC | [-] |  |  | 1 | 1 | [-]
| Critical Stokes Number |  |  |  |  | CritStokesNumb.cwC | [-] |  |  | 0.30887 | 0.30887 | [-]
| Reynolds Number |  |  |  |  | ReyNumber.cwC | [-] |  |  | 52.3579 | 52.3579 | `
PROPERTIES of HETEROAGGLOMERATES
| Radius of a single ENP aggregated with a single colloidal size aerosol particle |  |  |  |  | RadA.aC | [m] |  |  | 2.84e-06 | 2.84e-06 | [m]
| Density of a single ENP aggregated with a single colloidal size aerosol particle |  |  |  |  | RhoA.aC | [kg.m-3] |  |  | 408.0065 | 408.0065 | [kg.m-3]
|  | Volume of a single ENP aggregated with a single colloidal size aerosol particle |  |  |  | SingleVolA.aC | [m3] |  |  | 9.595e-17 | 9.595e-17 | [m3]
|  | Mass of a single ENP aggregated with a single colloidal size aerosol particle |  |  |  | SingleMassA.aC | [kg] |  |  | 3.9148e-14 | 3.9148e-14 | [kg]
COLLECTION of FREE ENP SPECIES (S) INTO CLOUD WATER | [5 empty] | k.aCS.cwCS | [s-1] |  |  | 3.6501e-05 | 3.6501e-05 | [s-1] |  | Equation?? | source?
| Particle relaxation time |  |  |  |  | RelaxS.aC | [s] |  |  | 4.135e-05 | 4.135e-05 | [s]
| ENP Particle (S) Stokes Number |  |  |  |  | StokesNumberS.aC | [-] |  |  | 0.92369 | 0.92369 | [-] |  | Equation 59? Supinfo Meesters etal. 2014
| Particle gravitational settling velocity |  |  |  |  | SettvelS.aC | [m.s-1] |  |  | 0.00040564 | 0.00040564 | [m.s-1]
| Particle Schmidt Number |  |  |  |  | SchmidtNumberS.aC | [-] |  |  | 3544351.6705 | 3544351.6705 | [-]
|  | Brownian collection efficiency |  |  |  | fBrown.aCS.cwCS | [-] |  |  | 5.6514e-05 | 5.6514e-05 | [-]
|  | Interception collection efficiency |  |  |  | fIntercept.aCS.cwCS | [-] |  |  | 0.075632 | 0.075632 | [-]
|  | Gravitational collection efficiency |  |  |  | fGrav.aCS.cwCS | [-] |  |  | 0.33231 | 0.33231 | [-]
|  | Total collection efficiency |  |  |  | fTotal.aCS.cwCS | [-] |  |  | 0.408 | 0.408 | [-]
COLLECTION of AGGREGATED ENP SPECIES (A) INTO CLOUD WATER | [5 empty] | k.aCA.cwCA | [s-1] |  |  | 3.6501e-05 | 3.6501e-05 | [s-1]
| Particle Cunningham coefficient |  |  |  |  | CunninghamA.aC | [-] |  |  | 1.0265 | 1.0265 | [-]
| Particle Diffusivity in air |  |  |  |  | DiffA.aC |  |  |  | 4.1687e-12 | 4.1687e-12
| Particle relaxation time |  |  |  |  | RelaxA.aC | [s] |  |  | 4.1351e-05 | 4.1351e-05 | [s]
| Particle Stokes Number |  |  |  |  | StokesNumberA.aC | [-] |  |  | 0.9237 | 0.9237 | [-]
| Particle gravitational settling velocity |  |  |  |  | SettvelA.aC | [m.s-1] |  |  | 0.00040565 | 0.00040565 | [m.s-1]
| Particle Schmidt Number |  |  |  |  | SchmidtNumberA.aC | [-] |  |  | 3544356.6062 | 3544356.6062 | [-]
|  | Brownian collection efficiency |  |  |  | fBrown.aCA.cwCA | [-] |  |  | 5.6514e-05 | 5.6514e-05 | [-]
|  | Interception collection efficiency |  |  |  | fIntercept.aCA.cwCA | [-] |  |  | 0.075632 | 0.075632 | [-]
|  | Gravitational collection efficiency |  |  |  | fGrav.aCA.cwCA | [-] |  |  | 0.33232 | 0.33232 | [-]
|  | Total collection efficiency |  |  |  | fTotal.aCA.cwCA | [-] |  |  | 0.40801 | 0.40801 | [-]
COLLECTION of ATTACHED ENP SPECIES (P) INTO CLOUD WATER | [5 empty] | k.aCP.cwCP | [s-1] |  |  | 7.399e-05 | 7.399e-05 | [s-1] | Equal to aerosol washout
DRY DEPOSITION of FREE ENP SPECIES (S) to NATURAL SOIL | [5 empty] | k.aCS.s1CS | [s-1] |  |  | 1.4713e-06 | 1.4713e-06 | [s-1]
| Dry deposition velocity |  |  |  |  | DEPvelocity.aCS.s1CS | [m.s-1] |  |  | 0.011254 | 0.011254 | [m.s-1]
| Aerodynamic resistance |  |  |  |  | AEROresist.s1C | [s.m-1] |  |  | 74 | 74 | [s.m-1] |  | parm | Nho-Kim, 2004
| Surface resistance |  |  |  |  | SURFresist.s1CS | [s.m-1] |  |  | 18.177 | 18.177 | [s.m-1] |  | eq
|  | Friction velocity |  |  |  | FRICvelocity.s1C | [m.s-1] |  |  | 0.19 | 0.19 | [m.s-1] |  | Van Jaarsveld, table 2.2 | Van Jaarsveld, 2004
|  | Brownian collection efficiency |  |  |  | fBrown.aCS.s1CS | [-] |  |  | 4.3017e-05 | 4.3017e-05 | [-] |  | eq | Nho-Kim et al., 2004
|  | Interception collection efficiency |  |  |  | fIntercept.aCS.s1CS | [-] |  |  | 0.002341 | 0.002341 | [-] |  | eq | Nho-Kim et al., 2004
|  |  | Small vegetation hair width |  |  | veghair.s1C | [m] |  |  | 1e-05 | 1e-05 | [m] |  | parm | Nho-Kim et al., 2004
|  |  | Large vegetation radius |  |  | largevegradius.s1C | [m] |  |  | 0.0005 | 0.0005 | [m] |  | parm | Nho-Kim et al., 2004
|  |  | Vegetation fraction of soil |  |  | AREAFRACveg.s1C | [-] |  |  | 0.01 | 0.01 | [-] |  | parm | Nho-Kim et al., 2004?
|  | Gravitational collection efficiency |  |  |  | fGrav.aCS.s1CS | [-] |  |  | 0.28717 | 0.28717 | [-] |  | eq | Nho-Kim et al., 2004
DRY DEPOSITION of FREE ENP SPECIES (S) to AGRICULTURAL SOIL | [5 empty] | k.aCS.s2CS | [s-1] |  |  | 3.2696e-06 | 3.2696e-06 | [s-1]
| Dry deposition velocity |  |  |  |  | DEPvelocity.aCS.s2CS | [m.s-1] |  |  | 0.011254 | 0.011254 | [m.s-1]
| Aerodynamic resistance |  |  |  |  | AEROresist.s2C | [s.m-1] |  |  | 74 | 74 | [s.m-1] |  |  | Nho-Kim, 2004
| Surface resistance |  |  |  |  | SURFresist.s2CS | [s.m-1] |  |  | 18.177 | 18.177 | [s.m-1]
|  | Friction velocity |  |  |  | FRICvelocity.s2C | [m.s-1] |  |  | 0.19 | 0.19 | [m.s-1] |  |  | Van Jaarsveld, 2004
|  | Brownian collection efficiency |  |  |  | fBrown.aCS.s2CS | [-] |  |  | 4.3017e-05 | 4.3017e-05 | [-] |  |  | Nho-Kim et al., 2004
|  | Interception collection efficiency |  |  |  | fIntercept.aCS.s2CS | [-] |  |  | 0.002341 | 0.002341 | [-] |  |  | Nho-Kim et al., 2004
|  |  | Small vegetation hair width |  |  | veghair.s2C | [m] |  |  | 1e-05 | 1e-05 | [m] |  |  | Nho-Kim et al., 2004
|  |  | Large vegetation radius |  |  | largevegradius.s2C | [m] |  |  | 0.0005 | 0.0005 | [m] |  |  | Nho-Kim et al., 2004
|  |  | Vegetation fraction of soil |  |  | AREAFRACveg.s2C | [-] |  |  | 0.01 | 0.01 | [-] |  |  | Nho-Kim et al., 2004
|  | Gravitational collection efficiency |  |  |  | fGrav.aCS.s2CS | [-] |  |  | 0.28717 | 0.28717 | [-] |  |  | Nho-Kim et al., 2004
DRY DEPOSITION of FREE ENP SPECIES (S) to OTHER SOIL | [5 empty] | k.aCS.s3CS | [s-1] |  |  | 5.4493e-07 | 5.4493e-07 | [s-1]
| Dry deposition velocity |  |  |  |  | DEPvelocity.aCS.s3CS | [m.s-1] |  |  | 0.011254 | 0.011254 | [m.s-1]
| Aerodynamic resistance |  |  |  |  | AEROresist.s3C | [s.m-1] |  |  | 74 | 74 | [s.m-1] |  |  | Van Jaarsveld, 2004
| Surface resistance |  |  |  |  | SURFresist.s3CS | [s.m-1] |  |  | 18.177 | 18.177 | [s.m-1]
|  | Friction velocity |  |  |  | FRICvelocity.s3C | [m.s-1] |  |  | 0.19 | 0.19 | [m.s-1] |  |  | Van Jaarsveld, 2004
|  | Brownian collection efficiency |  |  |  | fBrown.aCS.s3CS | [-] |  |  | 4.3017e-05 | 4.3017e-05 | [-] |  |  | Nho-Kim et al., 2004
|  | Interception collection efficiency |  |  |  | fIntercept.aCS.s3CS | [-] |  |  | 0.002341 | 0.002341 | [-] |  |  | Nho-Kim et al., 2004
|  |  | Small vegetation hair width |  |  | veghair.s3C | [m] |  |  | 1e-05 | 1e-05 | [m] |  |  | Nho-Kim et al., 2004
|  |  | Large vegetation radius |  |  | largevegradius.s3C | [m] |  |  | 0.0005 | 0.0005 | [m] |  |  | Nho-Kim et al., 2004
|  |  | Vegetation fraction of soil |  |  | AREAFRACveg.s3C | [-] |  |  | 0.01 | 0.01 | [-] |  |  | Nho-Kim et al., 2004
|  | Gravitational collection efficiency |  |  |  | fGrav.aCS.s3CS | [-] |  |  | 0.28717 | 0.28717 | [-] |  |  | Nho-Kim et al., 2004
DRY DEPOSITION of AGGREGATED ENP SPECIES (A) to NATURAL SOIL | [5 empty] | k.aCA.s1CA | [s-1] |  |  | 1.4713e-06 | 1.4713e-06 | [s-1]
| Dry deposition velocity |  |  |  |  | DEPvelocity.aCA.s1CA | [m.s-1] |  |  | 0.011254 | 0.011254 | [m.s-1]
| Surface resistance |  |  |  |  | SURFresist.s1CA | [s.m-1] |  |  | 18.1767 | 18.1767 | [s.m-1]
|  | Brownian collection efficiency |  |  |  | fBrown.aCA.s1CA | [-] |  |  | 4.3017e-05 | 4.3017e-05 | [-] |  |  | Nho-Kim et al., 2004
|  | Interception collection efficiency |  |  |  | fIntercept.aCA.s1CA | [-] |  |  | 0.002341 | 0.002341 | [-] |  |  | Nho-Kim et al., 2004
|  | Gravitational collection efficiency |  |  |  | fGrav.aCAs1CA | [-] |  |  | 0.28717 | 0.28717 | [-] |  |  | Nho-Kim et al., 2004
DRY DEPOSITION of AGGREGATED ENP SPECIES (A) to AGRICULTURAL SOIL | [5 empty] | k.aCA.s2CA | [s-1] |  |  | 3.2696e-06 | 3.2696e-06 | [s-1]
| Dry deposition velocity |  |  |  |  | DEPvelocity.aCA.s2CA | [m.s-1] |  |  | 0.011254 | 0.011254 | [m.s-1]
| Surface resistance |  |  |  |  | SURFresist.s2CA | [s.m-1] |  |  | 18.1767 | 18.1767 | [s.m-1]
|  | Brownian collection efficiency |  |  |  | fBrown.aCA.s2CA | [-] |  |  | 4.3017e-05 | 4.3017e-05 | [-] |  |  | Nho-Kim et al., 2004
|  | Interception collection efficiency |  |  |  | fIntercept.aCA.s2CA | [-] |  |  | 0.002341 | 0.002341 | [-] |  |  | Nho-Kim et al., 2004
|  | Gravitational collection efficiency |  |  |  | fGrav.aCAs2CA | [-] |  |  | 0.28717 | 0.28717 | [-] |  |  | Nho-Kim et al., 2004
DRY DEPOSITION of AGGREGATED ENP SPECIES (A) to OTHER SOIL | [5 empty] | k.aCA.s3CA | [s-1] |  |  | 5.4493e-07 | 5.4493e-07 | [s-1]
| Dry deposition velocity |  |  |  |  | DEPvelocity.aCA.s3CA | [m.s-1] |  |  | 0.011254 | 0.011254 | [m.s-1]
| Surface resistance |  |  |  |  | SURFresist.s3CA | [s.m-1] |  |  | 18.1767 | 18.1767 | [s.m-1]
|  | Brownian collection efficiency |  |  |  | fBrown.aCA.s3CA | [-] |  |  | 4.3017e-05 | 4.3017e-05 | [-] |  |  | Nho-Kim et al., 2004
|  | Interception collection efficiency |  |  |  | fIntercept.aCA.s3CA | [-] |  |  | 0.002341 | 0.002341 | [-] |  |  | Nho-Kim et al., 2004
|  | Gravitational collection efficiency |  |  |  | fGrav.aCAs3CA | [-] |  |  | 0.28717 | 0.28717 | [-] |  |  | Nho-Kim et al., 2004
DRY DEPOSITION of ATTACHED ENP SPECIES (P) to NATURAL SOIL | [5 empty] | k.aCP.s1CP | [s-1] |  |  | 1.3073e-07 | 1.3073e-07 | [s-1] | Derived from aerosol deprate
DRY DEPOSITION of ATTACHED ENP SPECIES (P) to AGRICULTURAL SOIL | [5 empty] | k.aCP.s2CP | [s-1] |  |  | 2.9052e-07 | 2.9052e-07 | [s-1] | Derived from aerosol deprate
DRY DEPOSITION of ATTACHED ENP SPECIES (P) to OTHER SOIL | [5 empty] | k.aCP.s3CP | [s-1] |  |  | 4.842e-08 | 4.842e-08 | [s-1] | Derived from aerosol deprate
DRY DEPOSITION of FREE ENP SPECIES (S) to LAKE WATER | [5 empty] | k.aCS.w0CS | [s-1] |  |  | 7.3934e-10 | 7.3934e-10 | [s-1]
| Dry deposition velocity |  |  |  |  | DEPvelocity.aCS.w0CS | [m.s-1] |  |  | 0.00061078 | 0.00061078 | [m.s-1]
|  | Aerodynamic resistance lake water |  |  |  | AEROresist.w0C | [s.m-1] |  |  | 74 | 74 | [s.m-1] |  |  | Nho-Kim, 2004
|  | Surface resistance lake water |  |  |  | SURFresist.w0CS | [s.m-1] |  |  | 4800.864 | 4800.864 | [s.m-1]
|  | Friction velocity above water |  |  |  | FRICvelocity.wC | [m.s-1] |  |  | 0.19 | 0.19 | [m.s-1] |  | Van Jaarsveld, table 2.2 | Van Jaarsveld, 2004
|  |  | Brownian collection efficiency |  |  | fBrown.aCS.w | [-] |  |  | 0.00053117 | 0.00053117 | [-]
|  |  | Gravitational collection efficiency |  |  | fGrav.aCS.w | [-] |  |  | 0.00056513 | 0.00056513 | [-]
DRY DEPOSITION of FREE ENP SPECIES (S) to FRESH WATER | [5 empty] | k.aCS.w1CS | [s-1] |  |  | 8.1327e-09 | 8.1327e-09 | [s-1]
| Dry deposition velocity |  |  |  |  | DEPvelocity.aCS.w1CS | [m.s-1] |  |  | 0.00061078 | 0.00061078 | [m.s-1]
|  | Aerodynamic resistance fresh water |  |  |  | AEROresist.w1C | [s.m-1] |  |  | 74 | 74 | [s.m-1] |  | parm | Nho-Kim, 2004
DRY DEPOSITION of FREE ENP SPECIES (S) to SEAWATER | [5 empty] | k.aCS.w2CS | [s-1] |  |  | 3.1373e-07 | 3.1373e-07 | [s-1]
| Dry deposition velocity |  |  |  |  | DEPvelocity.aCS.w2CS | [m.s-1] |  |  | 0.00060824 | 0.00060824 | [m.s-1]
|  | Aerodynamic resistance sea water |  |  |  | AEROresist.w2C | [s.m-1] |  |  | 135 | 135 | [s.m-1] |  | parm | Nho-Kim, 2004
DRY DEPOSITION OF AGGREGATED SPECIES (A) TO LAKE WATER | [5 empty] | k.aCA.w0CA | [s-1] |  |  | 7.3937e-10 | 7.3937e-10 | [s-1]
| Dry deposition velocity |  |  |  |  | DEPvelocity.aCA.w0CA | [m.s-1] |  |  | 0.0006108 | 0.0006108 | [m.s-1]
|  | Surface resistance lake water |  |  |  | SURFresist.wCA | [s.m-1] |  |  | 4800.5218 | 4800.5218 | [s.m-1]
|  |  | Brownian collection efficiency |  |  | fBrown.aCA.w | [-] |  |  | 0.00053117 | 0.00053117 | [-]
|  |  | Gravitational collection efficiency |  |  | fGrav.aCA.w | [-] |  |  | 0.0005652 | 0.0005652 | [-]
DRY DEPOSITION OF AGGREGATED SPECIES (A) TO FRESH WATER | [5 empty] | k.aCA.w1CA | [s-1] |  |  | 8.133e-09 | 8.133e-09 | [s-1]
| Dry deposition velocity |  |  |  |  | DEPvelocity.aCA.w1CA | [m.s-1] |  |  | 0.0006108 | 0.0006108 | [m.s-1]
DRY DEPOSITION OF AGGREGATED SPECIES (A) TO SEA WATER | [5 empty] | k.aCA.w2CA | [s-1] |  |  | 3.1375e-07 | 3.1375e-07 | [s-1]
| Dry deposition velocity |  |  |  |  | DEPvelocity.aCA.w2CA | [m.s-1] |  |  | 0.00060826 | 0.00060826 | [m.s-1]
DRY DEPOSITION OF ATTACHED SPECIES (P) TO LAKE WATER | [5 empty] | k.aCP.w0CP | [s-1] |  |  | 1.2105e-09 | 1.2105e-09 | [s-1]
DRY DEPOSITION OF ATTACHED SPECIES (P) TO FRESH WATER | [5 empty] | k.aCP.w1CP | [s-1] |  |  | 1.3315e-08 | 1.3315e-08 | [s-1]
DRY DEPOSITION OF ATTACHED SPECIES (P) TO SEA WATER | [5 empty] | k.aCP.w2CP | [s-1] |  |  | 5.1581e-07 | 5.1581e-07 | [s-1]
WET DEPOSITION of FREE ENP SPECIES (S) to NATURAL SOIL | [5 empty] | k.cwCS.s1CS | [s-1] |  |  | 9.6728e-06 | 9.6728e-06 | [s-1]
WET DEPOSITION of FREE ENP SPECIES (S) to AGRICULTURAL SOIL | [5 empty] | k.cwCS.s2CS | [s-1] |  |  | 2.1495e-05 | 2.1495e-05 | [s-1]
WET DEPOSITION of FREE ENP SPECIES (S) to OTHER SOIL | [5 empty] | k.cwCS.s3CS | [s-1] |  |  | 3.5825e-06 | 3.5825e-06 | [s-1]
WET DEPOSITION of AGGREGATED ENP SPECIES (A) to NATURAL SOIL | [5 empty] | k.cwCA.s1CA | [s-1] |  |  | 9.6728e-06 | 9.6728e-06 | [s-1]
WET DEPOSITION of AGGREGATED ENP SPECIES (A) to AGRICULTURAL SOIL | [5 empty] | k.cwCA.s2CA | [s-1] |  |  | 2.1495e-05 | 2.1495e-05 | [s-1]
WET DEPOSITION of AGGREGATED ENP SPECIES (A) to OTHER SOIL | [5 empty] | k.cwCA.s3CA | [s-1] |  |  | 3.5825e-06 | 3.5825e-06 | [s-1]
WET DEPOSITION of ATTACHED ENP SPECIES (P) to NATURAL SOIL | [5 empty] | k.cwCP.s1CP | [s-1] |  |  | 9.6728e-06 | 9.6728e-06 | [s-1]
WET DEPOSITION of ATTACHED ENP SPECIES (P) to AGRICULTURAL SOIL | [5 empty] | k.cwCP.s2CP | [s-1] |  |  | 2.1495e-05 | 2.1495e-05 | [s-1]
WET DEPOSITION of ATTACHED ENP SPECIES (P) to OTHER SOIL | [5 empty] | k.cwCP.s3CP | [s-1] |  |  | 3.5825e-06 | 3.5825e-06 | [s-1]
WET DEPOSITION of FREE ENP SPECIES (S) to LAKE WATER | [5 empty] | k.cwCS.w0CS | [s-1] |  |  | 8.9563e-08 | 8.9563e-08 | [s-1]
WET DEPOSITION of FREE ENP SPECIES (S) to FRESH WATER | [5 empty] | k.cwCS.w1CS | [s-1] |  |  | 9.852e-07 | 9.852e-07 | [s-1]
WET DEPOSITION of FREE ENP SPECIES (S) to SEA WATER | [5 empty] | k.cwCS.w2CS | [s-1] |  |  | 3.8164e-05 | 3.8164e-05 | [s-1]
WET DEPOSITION of AGGREGATED ENP SPECIES (A) to LAKE WATER | [5 empty] | k.cwCA.w0CA | [s-1] |  |  | 8.9563e-08 | 8.9563e-08 | [s-1]
WET DEPOSITION of AGGREGATED ENP SPECIES (A) to FRESH WATER | [5 empty] | k.cwCA.w1CA | [s-1] |  |  | 9.852e-07 | 9.852e-07 | [s-1]
WET DEPOSITION of AGGREGATED ENP SPECIES (A) to SEA WATER | [5 empty] | k.cwCA.w2CA | [s-1] |  |  | 3.8164e-05 | 3.8164e-05 | [s-1]
WET DEPOSITION of ATTACHED ENP SPECIES (P) to LAKE WATER | [5 empty] | k.cwCP.w0CP | [s-1] |  |  | 8.9563e-08 | 8.9563e-08 | [s-1]
WET DEPOSITION of ATTACHED ENP SPECIES (P) to FRESH WATER | [5 empty] | k.cwCP.w1CP | [s-1] |  |  | 9.852e-07 | 9.852e-07 | [s-1]
WET DEPOSITION of ATTACHED ENP SPECIES (P) to SEA WATER | [5 empty] | k.cwCP.w2CP | [s-1] |  |  | 3.8164e-05 | 3.8164e-05 | [s-1]
SEDIMENTATION of FREE ENP SPECIES (S) to LAKE WATER SEDIMENT | [5 empty] | k.w0CS.sd0CS | [s-1] |  |  | 1e-22 | 1e-22 | [s-1]
SEDIMENTATION of FREE ENP SPECIES (S) to FRESH WATER SEDIMENT | [5 empty] | k.w1CS.sd1CS | [s-1] |  |  | 3.3333e-21 | 3.3333e-21 | [s-1]
SEDIMENTATION of FREE ENP SPECIES (S) to MARINE SEDIMENT | [5 empty] | k.w2CS.sd2CS | [s-1] |  |  | 5e-23 | 5e-23 | [s-1]
SEDIMENTATION of AGGREGATED ENP SPECIES (A) to LAKE WATER SEDIMENT | [5 empty] | k.w0CA.sd0CA | [s-1] |  |  | 1e-22 | 1e-22 | [s-1]
SEDIMENTATION of AGGREGATED ENP SPECIES (A) to FRESH WATER SEDIMENT | [5 empty] | k.w1CA.sd1CA | [s-1] |  |  | 3.3333e-21 | 3.3333e-21 | [s-1]
SEDIMENTATION of AGGREGATED ENP SPECIES (A) to MARINE SEDIMENT | [5 empty] | k.w2CA.sd2CA | [s-1] |  |  | 5e-23 | 5e-23 | [s-1]
SEDIMENTATION of ATTACHED ENP SPECIES (P) to LAKE WATER SEDIMENT | [5 empty] | k.w0CP.sd0CP | [s-1] |  |  | 1.5978e-07 | 1.5978e-07 | [s-1]
SEDIMENTATION of ATTACHED ENP SPECIES (P) to FRESH WATER SEDIMENT | [5 empty] | k.w1CP.sd1CP | [s-1] |  |  | 5.3261e-06 | 5.3261e-06 | [s-1]
SEDIMENTATION of ATTACHED ENP SPECIES (P) to MARINE SEDIMENT | [5 empty] | k.w2CP.sd2CP | [s-1] |  |  | 7.9892e-08 | 7.9892e-08 | [s-1]
RESUSPENSION of FREE ENP SPECIES (S) to LAKE WATER | [5 empty] | k.sd0CS.w0CS | [s-1] |  |  | 0 | 0 | [s-1] | Derived with resusp rate
RESUSPENSION of FREE ENP SPECIES (S) to FRESH WATER | [5 empty] | k.sd1CS.w1CS | [s-1] |  |  | 2.6536e-08 | 2.6536e-08 | [s-1] | Derived with resusp rate
RESUSPENSION of FREE ENP SPECIES (S) to MARINE | [5 empty] | k.sd2CS.w2CS | [s-1] |  |  | 8.8901e-09 | 8.8901e-09 | [s-1] | Derived with resusp rate
RESUSPENSION of AGGREGATED ENP SPECIES (A) to LAKE WATER | [5 empty] | k.sd0CA.w0CA | [s-1] |  |  | 0 | 0 | [s-1] | Derived with resusp rate
RESUSPENSION of AGGREGATED ENP SPECIES (A) to FRESH WATER | [5 empty] | k.sd1CA.w1CA | [s-1] |  |  | 2.6536e-08 | 2.6536e-08 | [s-1] | Derived with resusp rate
RESUSPENSION of AGGREGATED ENP SPECIES (A) to MARINE | [5 empty] | k.sd2CA.w2CA | [s-1] |  |  | 8.8901e-09 | 8.8901e-09 | [s-1] | Derived with resusp rate
RESUSPENSION of ATTACHED ENP SPECIES (P) to LAKE WATER | [5 empty] | k.sd0CP.w0CP | [s-1] |  |  | 0 | 0 | [s-1] | Derived with resusp rate
RESUSPENSION of ATTACHED ENP SPECIES (P) to FRESH WATER | [5 empty] | k.sd1CP.w1CP | [s-1] |  |  | 2.6536e-08 | 2.6536e-08 | [s-1] | Derived with resusp rate
RESUSPENSION of ATTACHED ENP SPECIES (P) to MARINE | [5 empty] | k.sd2CP.w2CP | [s-1] |  |  | 8.8901e-09 | 8.8901e-09 | [s-1] | Derived with resusp rate
RUN-OFF of FREE ENP SPECIES (S) from NATURAL SOIL to (FRESH) WATER | [5 empty] | k.s1CS.w0CS | [s-1] |  |  | 1.1754e-08 | 1.1754e-08 | [s-1] | S&A run-off + erosion
RUN-OFF of FREE ENP SPECIES (S) from AGRICULTURAL SOIL to (FRESH) WATER | [5 empty] | k.s2CS.w0CS | [s-1] |  |  | 5.3485e-09 | 5.3485e-09 | [s-1] | S&A run-off + erosion
RUN-OFF of FREE ENP SPECIES (S) from OTHER SOIL to (FRESH) WATER | [5 empty] | k.s3CS.w0CS | [s-1] |  |  | 1.1754e-08 | 1.1754e-08 | [s-1] | S&A run-off + erosion
RUN-OFF of AGGREGATED ENP SPECIES (A) from NATURAL SOIL to (FRESH) WATER | [5 empty] | k.s1CA.w0CA | [s-1] |  |  | 1.1754e-08 | 1.1754e-08 | [s-1] | S&A run-off + erosion
RUN-OFF of AGGREGATED ENP SPECIES (A) from AGRICULTURAL SOIL to (FRESH) WATER | [5 empty] | k.s2CA.w0CA | [s-1] |  |  | 5.3485e-09 | 5.3485e-09 | [s-1] | S&A run-off + erosion
RUN-OFF of AGGREGATED ENP SPECIES (A) from OTHER SOIL to (FRESH) WATER | [5 empty] | k.s3CA.w0CA | [s-1] |  |  | 1.1754e-08 | 1.1754e-08 | [s-1] | S&A run-off + erosion
EROSION of ATTACHED ENP SPECIES (P) from NATURAL SOIL to (FRESH) WATER | [5 empty] | k.s1CP.w0CP | [s-1] |  |  | 2.0148e-12 | 2.0148e-12 | [s-1] | P only erosion
EROSION of ATTACHED ENP SPECIES (P) from AGRICULTURAL SOIL to (FRESH) WATER | [5 empty] | k.s2CP.w0CP | [s-1] |  |  | 9.1682e-13 | 9.1682e-13 | [s-1] | P only erosion
EROSION of ATTACHED ENP SPECIES (P) from OTHER SOIL to (FRESH) WATER | [5 empty] | k.s3CP.w0CP | [s-1] |  |  | 2.0148e-12 | 2.0148e-12 | [s-1] | P only erosion
RUN-OFF of FREE ENP SPECIES (S) from NATURAL SOIL to (FRESH) WATER | [5 empty] | k.s1CS.w1CS | [s-1] |  |  | 1.293e-07 | 1.293e-07 | [s-1] | S&A run-off + erosion
RUN-OFF of FREE ENP SPECIES (S) from AGRICULTURAL SOIL to (FRESH) WATER | [5 empty] | k.s2CS.w1CS | [s-1] |  |  | 5.8834e-08 | 5.8834e-08 | [s-1] | S&A run-off + erosion
RUN-OFF of FREE ENP SPECIES (S) from OTHER SOIL to (FRESH) WATER | [5 empty] | k.s3CS.w1CS | [s-1] |  |  | 1.293e-07 | 1.293e-07 | [s-1] | S&A run-off + erosion
RUN-OFF of AGGREGATED ENP SPECIES (A) from NATURAL SOIL to (FRESH) WATER | [5 empty] | k.s1CA.w1CA | [s-1] |  |  | 1.293e-07 | 1.293e-07 | [s-1] | S&A run-off + erosion
RUN-OFF of AGGREGATED ENP SPECIES (A) from AGRICULTURAL SOIL to (FRESH) WATER | [5 empty] | k.s2CA.w1CA | [s-1] |  |  | 5.8834e-08 | 5.8834e-08 | [s-1] | S&A run-off + erosion
RUN-OFF of AGGREGATED ENP SPECIES (A) from OTHER SOIL to (FRESH) WATER | [5 empty] | k.s3CA.w1CA | [s-1] |  |  | 1.293e-07 | 1.293e-07 | [s-1] | S&A run-off + erosion
EROSION of ATTACHED ENP SPECIES (P) from NATURAL SOIL to (FRESH) WATER | [5 empty] | k.s1CP.w1CP | [s-1] |  |  | 2.2162e-11 | 2.2162e-11 | [s-1] | P only erosion
EROSION of ATTACHED ENP SPECIES (P) from AGRICULTURAL SOIL to (FRESH) WATER | [5 empty] | k.s2CP.w1CP | [s-1] |  |  | 1.0085e-11 | 1.0085e-11 | [s-1] | P only erosion
EROSION of ATTACHED ENP SPECIES (P) from OTHER SOIL to (FRESH) WATER | [5 empty] | k.s3CP.w1CP | [s-1] |  |  | 2.2162e-11 | 2.2162e-11 | [s-1] | P only erosion
REMOVAL from SYSTEM of particle species | [5 empty] | Variable Name | Unit | User input | LookUp | Default | Used |  | Notes
REMOVAL from air | [5 empty] | k.aCS | [s-1] |  |  | 3.6633e-10 | 3.6633e-10 | s-1
REMOVAL from air | [5 empty] | k.aCA | [s-1] |  |  | 3.6633e-10 | 3.6633e-10 | s-1
REMOVAL from air | [5 empty] | k.aCP | [s-1] |  |  | 3.6633e-10 | 3.6633e-10 | s-1
REMOVAL from lake water | [5 empty] | k.w0CS | [s-1] |  |  | 0 | 0 | s-1
REMOVAL from lake water | [5 empty] | k.w0CA | [s-1] |  |  | 0 | 0 | s-1
REMOVAL from lake water | [5 empty] | k.w0CP | [s-1] |  |  | 0 | 0 | s-1
REMOVAL from fresh water | [5 empty] | k.w1CS | [s-1] |  |  | 0 | 0 | s-1
REMOVAL from fresh water | [5 empty] | k.w1CA | [s-1] |  |  | 0 | 0 | s-1
REMOVAL from fresh water | [5 empty] | k.w1CP | [s-1] |  |  | 0 | 0 | s-1
REMOVAL from sea water | [5 empty] | k.w2CS | [s-1] |  |  | 0 | 0 | s-1
REMOVAL from sea water | [5 empty] | k.w2CA | [s-1] |  |  | 0 | 0 | s-1
REMOVAL from sea water | [5 empty] | k.w2CP | [s-1] |  |  | 0 | 0 | s-1
REMOVAL from lake water sediment | [5 empty] | k.sd0CS | [s-1] |  |  | 2.8742e-09 | 2.8742e-09 | s-1
REMOVAL from lake water sediment | [5 empty] | k.sd0CA | [s-1] |  |  | 2.8742e-09 | 2.8742e-09 | s-1
REMOVAL from lake water sediment | [5 empty] | k.sd0CP | [s-1] |  |  | 2.8742e-09 | 2.8742e-09 | s-1
REMOVAL from fresh water sediment | [5 empty] | k.sd1CS | [s-1] |  |  | 2.8742e-09 | 2.8742e-09 | s-1
REMOVAL from fresh water sediment | [5 empty] | k.sd1CA | [s-1] |  |  | 2.8742e-09 | 2.8742e-09 | s-1
REMOVAL from fresh water sediment | [5 empty] | k.sd1CP | [s-1] |  |  | 2.8742e-09 | 2.8742e-09 | s-1
REMOVAL from marine sediment | [5 empty] | k.sd2CS | [s-1] |  |  | 9.1333e-10 | 9.1333e-10 | s-1
REMOVAL from marine sediment | [5 empty] | k.sd2CA | [s-1] |  |  | 9.1333e-10 | 9.1333e-10 | s-1
REMOVAL from marine sediment | [5 empty] | k.sd2CP | [s-1] |  |  | 9.1333e-10 | 9.1333e-10 | s-1
REMOVAL from natural soil | [5 empty] | k.s1CS | [s-1] |  |  | 9.5027e-10 | 9.5027e-10 | s-1
REMOVAL from natural soil | [5 empty] | k.s1CA | [s-1] |  |  | 9.5027e-10 | 9.5027e-10 | s-1
REMOVAL from natural soil | [5 empty] | k.s1CP | [s-1] |  |  | 0 | 0 | s-1
REMOVAL from agricultural soil | [5 empty] | k.s2CS | [s-1] |  |  | 4.3243e-10 | 4.3243e-10 | s-1
REMOVAL from agricultural soil | [5 empty] | k.s2CA | [s-1] |  |  | 4.3243e-10 | 4.3243e-10 | s-1
REMOVAL from agricultural soil | [5 empty] | k.s2CP | [s-1] |  |  | 0 | 0 | s-1
REMOVAL from other soil | [5 empty] | k.s3CS | [s-1] |  |  | 9.5027e-10 | 9.5027e-10 | s-1
REMOVAL from other soil | [5 empty] | k.s3CA | [s-1] |  |  | 9.5027e-10 | 9.5027e-10 | s-1
REMOVAL from other soil | [5 empty] | k.s3CP | [s-1] |  |  | 0 | 0 | s-1
| LEACHING of AGGREGATED (A) AND FREE (S) ENP SPECIES from NATURAL SOIL |  |  |  |  | kleach.s1C | [s-1] |  |  | 9.5027e-10 | 9.5027e-10 | s-1 | Leaching is an advective process of soil pore water flow in which both free ENPS and aggregated ENPS are subjected to
| LEACHING of AGGREGATED (A) AND FREE (S) ENP SPECIES from AGRICULTURAL SOIL |  |  |  |  | kleach.s2C | [s-1] |  |  | 4.3243e-10 | 4.3243e-10 | s-1 | Leaching is an advective process of soil pore water flow in which both free ENPS and aggregated ENPS are subjected to
| LEACHING of AGGREGATED (A) AND FREE (S) ENP SPECIES from OTHER SOIL |  |  |  |  | kleach.s3C | [s-1] |  |  | 9.5027e-10 | 9.5027e-10 | s-1 | Leaching is an advective process of soil pore water flow in which both free ENPS and aggregated ENPS are subjected to
| Burial from lake sediment |  |  |  |  | kbur.sd0C | [s-1] |  |  | 2.8742e-09 | 2.8742e-09 | s-1 | Equal to sediment burial of dissolved species (D) as burial is an advective removal process independent of substance properties or type
| Burial from fresh water sediment |  |  |  |  | kbur.sd1C | [s-1] |  |  | 2.8742e-09 | 2.8742e-09 | s-1 | Equal to sediment burial of dissolved species (D) as burial is an advective removal process independent of substance properties or type
| Burial from sea water sediment |  |  |  |  | kbur.sd2C | [s-1] |  |  | 9.1333e-10 | 9.1333e-10 | s-1 | Equal to sediment burial of dissolved species (D) as burial is an advective removal process independent of substance properties or type
Note on K194: Author: conc at relevant depth / soil-depth averaged conc; relevant soil depth in this case = 0; soil penetration depth = 0.1 m
Note on K195: Author: conc at relevant depth / soil-depth averaged conc; relevant soil depth in this case = 0; soil penetration depth = 0.1 m
Note on K196: Author: conc at relevant depth / soil-depth averaged conc; relevant soil depth in this case = 0; soil penetration depth = 0.1 m
Note on K230: Author: conc at relevant depth / soil-depth averaged conc; relevant soil depth in this case = 0.5 m; soil penetration depth = 0.1 m
Note on K231: Author: conc at relevant depth / soil-depth averaged conc; relevant soil depth in this case = 0.5 m; soil penetration depth = 0.1 m
Note on K232: Author: conc at relevant depth / soil-depth averaged conc; relevant soil depth in this case = 0.5 m; soil penetration depth = 0.1 m

## global
MODERATE ZONE MODEL DEFINITION
ENVIRONMENT | [5 empty] | Variable Name | Unit | User input | LookUp | Default | Used |  | Notes
VOLUME air compartment | [5 empty] | VOLUME.aM | [m3] |  |  | 77571156728646000 | 77571156728646000 | m3
VOLUME cloud water compartment | [5 empty] | VOLUME.cwM | [m3] |  |  | 23271347018.5938 | 23271347018.5938 | m3
VOLUME ocean water compartment (surface layer) | [5 empty] | VOLUME.w2M | [m3] |  |  | 3878559000000000 | 3878559000000000 | m3
VOLUME ocean water compartment (lower layer) | [5 empty] | VOLUME.w3M | [m3] |  |  | 1.1636e+17 | 1.1636e+17 | m3
VOLUME sediment compartment | [5 empty] | VOLUME.sdM | [m3] |  |  | 1163567700000 | 1163567700000 | m3
VOLUME soil compartment | [5 empty] | VOLUME.sM | [m3] |  |  | 1939279500000 | 1939279500000 | m3
| AREA moderate scale |  |  |  |  | SYSTEMAREA.M | [km2] |  |  | 77571180 | 77571180000000 | m2
| AREA FRACTION ocean |  |  |  |  | AREAFRAC.wM | [-] |  |  | 0.5 | 0.5 | -
| AREA FRACTION land |  |  |  |  | AREAFRAC.sM | [-] |  |  | 0.5 | 0.5 | -
|  | Mixed HEIGHT air compartment |  |  |  | HEIGHT.aM | [m] |  |  | 1000 | 1000 | m
|  | Ocean mixed layer depth |  |  |  | DEPTH.w2M | [m] |  |  | 100 | 100 | m
|  | Depth lower ocean layer |  |  |  | DEPTH.w3M | [m] |  |  | 3000 | 3000 | m
|  | Mixed DEPTH sediment compartment |  |  |  | DEPTH.sdM | [cm] |  |  | 3 | 0.03 | m
|  | Mixing DEPTH soil compartment |  |  |  | DEPTH.sM | [m] |  |  | 0.05 | 0.05 | m
|  | VOLUME FRACTION cloud water in air |  |  |  | FRACcldw.aM | [-] |  |  | 3e-07 | 3e-07 | - | Franco et al., 2011
|  | VOLUME FRACTION solid particles in air |  |  |  | FRACaers.aM | [-] |  |  | 2e-11 | 2e-11 | - | Franco et al., 2011
|  | VOLUME FRACTION aqueous phase aerosols in air |  |  |  | FRACaerw.aM | [-] |  |  | 2e-11 | 2e-11 | - | Franco et al., 2011
|  | VOLUME FRACTION air in soil |  |  |  | FRACa.sM | [-] |  |  | 0.2 | 0.2 | -
|  | VOLUME FRACTION water in soil |  |  |  | FRACw.sM | [-] |  |  | 0.2 | 0.2 | -
|  | VOLUME FRACTION solids in soil |  |  |  | FRACs.sM | [-] |  |  | 0.6 | 0.6 | -
|  | VOLUME FRACTION water in sediment |  |  |  | FRACw.sdM | [-] |  |  | 0.8 | 0.8 | -
|  | VOLUME FRACTION solids in sediment |  |  |  | FRACs.sdM | [-] |  |  | 0.2 | 0.2 | -
TRANSFER rate moderate air - continental air | [5 empty] | k.aM.aC | [s-1] |  |  | 1.2824e-07 | 1.2824e-07 | s-1
TRANSFER rate moderate air - arctic air | [5 empty] | k.aM.aA | [s-1] |  |  | 3.7932e-07 | 3.7932e-07 | s-1
TRANSFER rate moderate air - tropical air | [5 empty] | k.aM.aT | [s-1] |  |  | 6.5701e-07 | 6.5701e-07 | s-1
TRANSFER rate moderate surface ocean - continental sea water | [5 empty] | k.w2M.w2C | [s-1] |  |  | 6.0684e-09 | 6.0684e-09 | s-1
TRANSFER rate moderate surface ocean - arctic surface ocean | [5 empty] | k.w2M.w2A | [s-1] |  |  | 3.8674e-08 | 3.8674e-08 | s-1
TRANSFER rate moderate surface ocean - tropical surface ocean | [5 empty] | k.w2M.w2T | [s-1] |  |  | 0 | 0 | s-1
TRANSFER rate moderate deep ocean - arctic deep ocean | [5 empty] | k.w3M.w3A | [s-1] |  |  | 0 | 0 | s-1
TRANSFER rate moderate deep ocean - tropical deep ocean | [5 empty] | k.w3M.w3T | [s-1] |  |  | 1.2891e-09 | 1.2891e-09 | s-1
| Water FLOW moderate surface ocean - continental sea water |  |  |  |  | WATERflow.w2M.w2C | [m3.s-1] |  |  | 23536593.1856 | 23536593.1856 | m3.s-1
| Water FLOW moderate surface ocean - arctic surface ocean |  |  |  |  | WATERflow.w2M.w2A | [m3.s-1] |  |  | 150000000 | 150000000 | m3.s-1
| Water FLOW moderate surface ocean - tropical surface ocean |  |  |  |  | WATERflow.w2M.w2T | [m3.s-1] |  |  | 0 | 0 | m3.s-1
|  | Global ocean circulation current |  |  |  | OceanCurrent | [m3.s-1] |  |  | 150000000 | 150000000 | m3.s-1
TRANSFER rate moderate surface ocean - moderate deep ocean | [5 empty] | k.w2M.w3M | [s-1] |  |  | 2.4911e-07 | 2.4911e-07 | s-1
TRANSFER rate moderate deep ocean - moderate surface ocean | [5 empty] | k.w3M.w2M | [s-1] |  |  | 8.3037e-09 | 8.3037e-09 | s-1
| Vertical mixing flow |  |  |  |  | OceanMixing.M | [m3.s-1] |  |  | 816195075.7576 | 816195075.7576 | m3.s-1
|  | Residence time mixed layer |  |  |  | TAU.surfM | [d] |  |  | 55 | 4752000 | s
INTER MEDIA PARTITIONING | [5 empty] | Variable Name | Unit | User input | LookUp | Default | Used |  | Notes
| FRACTION of chemical in gas phase air |  |  |  |  | FRgas.aM | [-] |  |  | 4.2327e-13 | 4.2327e-13 | -
| FRACTION of chemical in aerosol water |  |  |  |  | FRaerw.aM | [-] |  |  | 0.74855 | 0.74855 | - | Götz/Harner
| FRACTION of chemical in aerosol solids |  |  |  |  | FRaers.aM | [-] |  |  | 0.25145 | 0.25145 | - | Götz/Harner
| Dimensionless air/water PARTITION COEFFICIENT |  |  |  |  | Kaw.M | [-] |  |  | 1.1311e-23 | 1.1311e-23 | -
|  | TEMPERATURE on moderate scale |  |  |  | TEMP.M | [oC] |  |  | 12 | 285 | K
|  | Dimensionless aerosol water / air PARTITION COEFFICIENT |  |  |  | Kaerw.aM | [m3a m-3aerw] |  |  | 8.8413e+22 | 8.8413e+22 | m3a m-3aerw
|  | Dimensionless aerosol solids / air PARTITION COEFFICIENT |  |  |  | Kaers.aM | [m3a m-3aers] |  |  | 2.97e+22 | 2.97e+22 | m3a m-3aers | Bidleman (Harner and Bidleman, 1998 ES&T) equation adjusted according to (Götz et al., 2007 ES&T).
| FRACTION of chemical truly dissolved in surface ocean water |  |  |  |  | FRw.w2M | [-] |  |  | 0.99928 | 0.99928 | -
| FRACTION of chemical truly dissolved in deep ocean water |  |  |  |  | FRw.w3M | [-] |  |  | 0.99928 | 0.99928 | -
|  | Suspended solids/water PARTITION COEFFICIENT surface ocean |  |  |  | Kp.susp2M | [L.kg-1] |  |  | 100 | 100 | L.kg-1
|  | Suspended solids/water PARTITION COEFFICIENT deep ocean |  |  |  | Kp.susp3M | L.kg-1 |  |  | 100 | 100 | L.kg-1
|  | Mass FRACTION organic carbon in suspended matter surface ocean |  |  |  | CORG.susp2M | [-] |  |  | 0.1 | 0.1 | -
|  | Mass FRACTION organic carbon in suspended matter deep ocean |  |  |  | CORG.susp3M | [-] |  |  | 0.1 | 0.1 | -
|  | CONCENTRATION suspended matter in surface ocean |  |  |  | SUSP.w2M | [mg.L-1] |  |  | 5 | 0.005 | kg.m-3
|  | CONCENTRATION suspended matter in deep ocean |  |  |  | SUSP.w3M | [mg.L-1] |  |  | 5 | 0.005 | kg.m-3
|  | Colloidal organic matter/water partition coefficient surface ocean |  |  |  | Kp.col2M | [L.kg-1] |  |  | 220 | 220 | L.kg-1
|  | Colloidal organic matter/water partition coefficient deep ocean |  |  |  | Kp.col3M | [L.kg-1] |  |  | 220 | 220 | L.kg-1
|  | Concentration of colloidal organic matter in surface ocean |  |  |  | COL.w2M | [mg.L-1] |  |  | 1 | 0.001 | kg.m-3
|  | Concentration of colloidal organic matter in deep ocean |  |  |  | COL.w3M | [mg.L-1] |  |  | 1 | 0.001 | kg.m-3
| Dimensionless sed/water PARTITION COEFFICIENT |  |  |  |  | Ksdw.M | [-] |  |  | 25.8 | 25.8 | -
|  | Sediment/water PARTITION COEFFICIENT |  |  |  | Kp.sdM | [L.kg-1] |  |  | 50 | 50 | L.kg-1
|  | Mass FRACTION organic carbon sediment |  |  |  | CORG.sdM | [-] |  |  | 0.05 | 0.05 | -
| Dimensionless soil/water PARTITION COEFFICIENT soil |  |  |  |  | Kslw.M | [-] |  |  | 30.2 | 30.2 | -
| FRACTION of chemical in water phase soil |  |  |  |  | FRw.sM | [-] |  |  | 0.0066225 | 0.0066225 | -
| FRACTION of chemical in solid phase soil |  |  |  |  | FRs.sM | [-] |  |  | 0.99338 | 0.99338 | -
|  | Soil/water PARTITION COEFFICIENT |  |  |  | Kp.sM | [L.kg-1] |  |  | 20 | 20 | L.kg-1
|  | Mass FRACTION organic carbon soil |  |  |  | CORG.sM | [-] |  |  | 0.02 | 0.02 | -
INTERMEDIA TRANSFER | [5 empty] | Variable Name | Unit | User input | LookUp | Default | Used |  | Notes
TRANSFER rate air - water | [5 empty] | k.aMG.w2MD | [s-1] |  |  | 3.9542e-06 | 3.9542e-06 | s-1
TRANSFER rate air - soil | [5 empty] | k.aMG.sMD | [s-1] |  |  | 3.9542e-06 | 3.9542e-06 | s-1
TRANSFER rate water - air | [5 empty] | k.w2MD.aMG | [s-1] |  |  | 5.7464e-28 | 5.7464e-28 | s-1
TRANSFER rate soil - air | [5 empty] | k.sMD.aMG | [s-1] |  |  | 9.9731e-27 | 9.9731e-27 | s-1
| MEAN atmospheric deposition rate |  |  |  |  | MeanDep.M | [s-1] |  |  | 7.9085e-06 | 7.9085e-06 | s-1
|  | Mean deposition rate constant |  |  |  | MeanRem.aM | [s-1] |  |  | 9.073e-06 | 9.073e-06 | s-1
|  |  | Total rate constant removal from atmosphere during dry episodes |  |  | kdry.M | [s-1] |  |  | 2.1646e-06 | 2.1646e-06 | s-1
|  |  | Total rate constant removal from atmosphere during wet episodes |  |  | kwet.M | [s-1] |  |  | 13.8444 | 13.8444 | s-1
|  | Duration dry episode |  |  |  | tdry.M | [hr] |  |  | 79.2 | 285120 | s-1
|  | Duration wet episode |  |  |  | twet.M | [hr] |  |  | 5.0553 | 18199.1489 | s-1
|  | Dry aerosol DEPOSITION rate |  |  |  | DRYDEPaerosol.M | [m.s-1] |  |  | 0.001 | 0.001 | m.s-1
|  | Aerosol WASHOUT |  |  |  | AerosolWashout.M | [m.s-1] |  |  | 0.018605 | 0.018605 | m.s-1
|  | Gas WASHOUT |  |  |  | GasWashout.M | [m.s-1] |  |  | 13844.4139 | 13844.4139 | m.s-1
|  |  | DEPOSITION VELOCITY aerosol particles |  |  | AEROSOLdeprate.M | [m.s-1] |  |  | 0.001 | 0.001 | m.s-1
|  |  | Annual PRECIPITATION |  |  | RAINrate.M | [mm.yr-1] |  |  | 700 | 2.2197e-08 | m.s-1
|  |  | Aerosol COLLECTION EFFICIENCY |  |  | COLLECTeff.M | [-] |  |  | 200000 | 200000 | -
| GAS ABSORPTION flux to water |  |  |  |  | GASABS.aM.wM | [m.s-1] |  |  | 2.152e-15 | 2.152e-15
| GAS ABSORPTION flux to soil |  |  |  |  | GASABS.aM.sM | [m.s-1] |  |  | 4.4349e-16 | 4.4349e-16
| VOLATILIZATION flux from ocean water |  |  |  |  | VOLAT.w2M.aM | [m.s-1] |  |  | 5.7464e-26 | 5.7464e-26
| VOLATILIZATION flux from soil |  |  |  |  | VOLAT.sM.aM | [m.s-1] |  |  | 4.9865e-28 | 4.9865e-28
|  | PARTIAL MASS TRANSFER COEFFICIENT air side of air/water interface |  |  |  | MTCaw.air.aM | [m.s-1] |  |  | 0.0050842 | 0.0050842 | m.s-1
|  | PARTIAL MASS TRANSFER COEFFICIENT water side of air/water interface |  |  |  | MTCaw.water.wM | [m.s-1] |  |  | 5.7305e-06 | 5.7305e-06 | m.s-1
|  |  | Average WIND SPEED |  |  | WINDspeed.M | [m.s-1] |  |  | 3 | 3 | m.s-1
|  | PARTIAL MASS TRANSFER COEFFICIENT air side of air/soil interface |  |  |  | MTCas.air.aM | [m.s-1] |  |  | 0.0010478 | 0.0010478 | m.s-1
|  | PARTIAL MASS TRANSFER COEFFICIENT soil side of air/soil interface |  |  |  | MTCas.soil.sM | [m.s-1] |  |  | 4.0613e-17 | 4.0613e-17 | m.s-1 | alternate formulation ksoil; pentration depth 0.1 m
|  | Correction factor depth dependent soil concentration |  |  |  | CORRvolat.sM | [-] |  |  | 1.2707 | 1.2707 | - | pentration depth 0.1 m
TRANSFER rate water - sediment | [5 empty] | k.w3MD.sdMD | [s-1] |  |  | 1.6215e-11 | 1.6215e-11 | s-1
TRANSFER rate sediment - water | [5 empty] | k.sdMD.w3MD | [s-1] |  |  | 4.5337e-08 | 4.5337e-08 | s-1
| SEDIMENTATION flux to deep ocean sediment |  |  |  |  | SED.w3M.sdM | [m.s-1] |  |  | 2.116e-08 | 2.116e-08 | m3.s-1
| RESUSPENSION flux from deep ocean sediment |  |  |  |  | RESUSP.sdM.w3M | [m.s-1] |  |  | 2.9401e-10 | 2.9401e-10 | m3.s-1
|  | GROSS SEDIMENTATION rate from fresh water |  |  |  | GROSSSEDrate.w3M | [m.s-1] |  |  | 2.941e-10 | 2.941e-10 | m.s-1
|  |  | SETTLING VELOCITY suspended particles |  |  | SETTLvelocity.M | [m.s-1] |  |  | 2.941e-05 | 2.941e-05 | m.s-1
|  |  | Net SEDIMENT ACCUMULATION rate |  |  | NETsedrate.wM | [m.s-1] |  |  | 8.9518e-14 | 8.9518e-14 | m.s-1 | set to fixed default
|  |  |  | Autochtonous PRODUCTION of suspended matter |  | PRODsusp.wM | [g.m-2.yr-1] |  |  | 1 | 1229.883 | kg.s-1
| ADSORPTION flux to deep ocean sediment |  |  |  |  | ADSORB.w3M.sdM | [m.s-1] |  |  | 2.7485e-08 | 2.7485e-08 | m3.s-1
| DESORPTION flux from deep ocean sediment |  |  |  |  | DESORB.sdM.w3M | [m.s-1] |  |  | 1.0661e-09 | 1.0661e-09 | m3.s-1
|  | PARTIAL MASS TRANSFER COEFFICIENT water side of water/sed interface |  |  |  | kwsd.water.wM | [m.s-1] |  |  | 2.778e-06 | 2.778e-06 | m.s-1
|  | PARTIAL MASS TRANSFER COEFFICIENT sediment side of water/sed interface |  |  |  | kwsd.sed.sdM | [m.s-1] |  |  | 2.778e-08 | 2.778e-08 | m.s-1
TRANSFER rate soil - water | [5 empty] | k.sMD.w2MD | [s-1] |  |  | 4.6941e-09 | 4.6941e-09 | s-1
| EROSION of soil |  |  |  |  | EROSION.sM | [m.s-1] |  |  | 9.5129e-13 | 9.5129e-13 | m.s-1
| VOLUME FRACTION of precipitation running off to water |  |  |  |  | FRACrun.sM | [-] |  |  | 0.25 | 0.25 | -
| Correction factor depth dependent soil concentration |  |  |  |  | CORRrunoff.sM | [-] |  |  | 1.2707 | 1.2707 | - | pentration depth 0.1 m
REMOVAL from SYSTEM | [5 empty] | Variable Name | Unit | User input | LookUp | Default | Used |  | Notes
REMOVAL from air | [5 empty] | k.aMG | [s-1] |  |  | 3.6633e-10 | 3.6633e-10 | s-1
REMOVAL from surface ocean | [5 empty] | k.w2MD | [s-1] |  |  | 4.0583e-14 | 4.0583e-14 | s-1
REMOVAL from deep ocean | [5 empty] | k.w3MD | [s-1] |  |  | 4.0583e-14 | 4.0583e-14 | s-1
REMOVAL from sediment | [5 empty] | k.sdMD | [s-1] |  |  | 2.984e-12 | 2.984e-12 | s-1
REMOVAL from soil | [5 empty] | k.sMD | [s-1] |  |  | 3.1466e-11 | 3.1466e-11 | s-1
| ESCAPE to stratosphere |  |  |  |  | kesc.aM | [s-1] |  |  | 3.6633e-10 | 3.6633e-10 | s-1
| DEGRADATION in air |  |  |  |  | KDEG.aM | [s-1] |  |  | 3.8084e-33 | 3.8084e-33 | s-1
|  | OH-radical concentration moderate scale |  |  |  | C.OHrad.aM | [cm-3] |  |  | 500000 | 500000 | cm-3
|  | Temperature correction reaction rate air |  |  |  | Tempfactor.aM | [-] |  |  | 0.89974 | 0.89974 | -
| DEGRADATION in surface ocean water |  |  |  |  | KDEG.w2M | [s-1] |  |  | 4.0583e-14 | 4.0583e-14 | s-1
| DEGRADATION in deep ocean water |  |  |  |  | KDEG.w3M | [s-1] |  |  | 4.0583e-14 | 4.0583e-14 | s-1
|  | Concentration BACTERIA in surface ocean |  |  |  | BACT.w2M | [CFU.mL-1] |  |  | 40000 | 40000 | CFU.mL-1
|  | Concentration BACTERIA in deep ocean |  |  |  | BACT.w3M | [CFU.mL-1] |  |  | 40000 | 40000 | CFU.mL-1
|  | Temperature correction degradation rate water/sed/soil |  |  |  | Tempfactor.wsdsM | [-] |  |  | 0.40613 | 0.40613 | -
| DEGRADATION in sediment |  |  |  |  | KDEG.sdM | [s-1] |  |  | 4.0613e-17 | 4.0613e-17 | s-1
| DEGRADATION in soil |  |  |  |  | KDEG.sM | [s-1] |  |  | 4.0613e-16 | 4.0613e-16 | s-1
|  | VOLUME FRACTION of precipitation infiltrating into soil |  |  |  | FRACinf.sM | [-] |  |  | 0.25 | 0.25 | -
|  | Correction factor depth dependent soil concentration |  |  |  | CORRleach.sM | [-] |  |  | 0.0085622 | 0.0085622 | - | pentration depth 0.1 m
INTERSPECIES TRANSFORMATION RATES | [5 empty] | Variable Name | Unit | User input | LookUp | Default | Used |  | Notes | Eq in Meesters et al | Ref
HETEROAGGLOMERATION OF Engineered Nanoparticles (ENPs (S)) with Nucleation (Nuc), Accumulation (Acc) and Coarse (CP) mode aersosols in Moderate AIR
HETEROAGGLOMERATION rate ENPs and COLLOIDAL aerosols (<450 nm) | [5 empty] | k.aMS.aMA | [s-1] |  |  | 0.0015798 | 0.0015798 | [s-1] |  | 2 | meesters et al.
| HETEROAGGLOMERATION ENPs with NUCLEATION MODE AEROSOL PARTICLES |  |  |  |  | kcoag.aMS.aMNuc | [s-1] |  |  | 0.001526 | 0.001526 | [s-1] |  | 10 | Ketzel and Berkowicz 2004
|  | Nucleation mode aerosol particle number concentration |  |  |  | NumConcNuc.aM | [# m-3] |  |  | 3200000000 | 3200000000 | [# m-3] |  |  | Jaenicke, 1993
|  | Nucleation mode aerosol thermal velocity |  |  |  | ThermvelNuc.aM | [m.s-1] |  |  | 1.3565 | 1.3565 | [m.s-1]
|  | Nucleation mode aerosol particle diffusivity |  |  |  | DiffNuc.aM | [m2.s-1] |  |  | 1.3497e-08 | 1.3497e-08 | [m2.s-1]
|  | Fuchs transitional correction coefficient for ENP vs. Nuc. Mode aerosols |  |  |  | Fuchs.aMS.aMNuc | [-] |  |  | 0.98622 | 0.98622 | [-] |  | 11?
HETEROAGGLOMERATION ENPs with Accumulation MODE AEROSOL PARTICLES | [5 empty] | kcoag.aMS.aMAcc | [s-1] |  |  | 5.3786e-05 | 5.3786e-05 | [s-1]
|  | Accumulation mode aerosol particle number concentration |  |  |  | NumConcAcc.aM | [# m-3] |  |  | 2900000000 | 2900000000 | [# m-3] |  |  | Jaenicke, 1993
|  | Accumulation mode aerosol thermal velocity |  |  |  | ThermvelAcc.aM | [m.s-1] |  |  | 0.078295 | 0.078295 | [m.s-1]
|  | Accumulation mode aerosol particle diffusivity |  |  |  | DiffAcc.aM | [m2.s-1] |  |  | 5.0973e-10 | 5.0973e-10 | [m2.s-1]
|  | Fuchs transitional correction coefficient for ENP vs. Acc. Mode aerosols |  |  |  | Fuchs.aMS.aMAcc | [-] |  |  | 0.99102 | 0.99102 | [-]
HETEROAGGLOMERATION rate ENPs and COARSE PARTICULATE aerosols (>450nm) | [5 empty] | k.aMS.aMP | [s-1] |  |  | 2.5975e-10 | 2.5975e-10 | [s-1]
| Coarse mode aerosol particle number concentration |  |  |  |  | NumConcCP.aM | [# m-3] |  |  | 300000 | 300000 | [# m-3] |  |  | Jaenicke, 1993
| Coarse mode aerosol thermal velocity |  |  |  |  | ThermvelCP.aM | [m.s-1] |  |  | 0.0012809 | 0.0012809 | [m.s-1]
| Coarse mode aerosol particle diffusivity |  |  |  |  | DiffCP.aM | [m2.s-1] |  |  | 1.4521e-11 | 1.4521e-11 | [m2.s-1]
| Fuchs transitional correction coefficient for ENP vs. Coa. Mode aerosols |  |  |  |  | Fuchs.aMS.aMCP | [-] |  |  | 0.98569 | 0.98569 | [-]
HETEROAGGLOMERATION OF Engineered Nanoparticles (ENPs (S)) WITH Natucal Colloids (NC) and Suspended Particulate Matter (SPM) in Moderate WATERS
HETEROAGGLOMERATION rate ENPs and NCs (<450 nm) in SEA WATER | [5 empty] | k.w2MS.w2MA | [s-1] |  |  | 0.014597 | 0.014597 | [s-1]
| Number concentration of colloid particles in SEA water |  |  |  |  | NumConcNC.w2M | [# m-3] |  |  | 3.5368e+13 | 3.5368e+13 | [# m-3] |  |  | North Sea, Quik PhD Thesis 2013
| Total collision frequency coefficient ENPs vs. NCs in SEA water |  |  |  |  | fTotalSNC.w2M | [s-1] |  |  | 4.1273e-16 | 4.1273e-16 | [s-1]
|  | Collision frequency coefficient ENPs vs. NC colloids by hydrodynamic motion |  |  |  | fInterceptSNC.w2M | [s-1] |  |  | 3.5641e-16 | 3.5641e-16 | [s-1]
|  |  | Shear rate of SEA water |  |  | Shear.w2M | [s-1] |  |  | 10 | 10 | [s-1] |  |  | Arvidsson et al. 2011
HETEROAGGLOMERATION rate ENPs and NCs (<450 nm) in SEA WATER | [5 empty] | k.w3MS.w3MA | [s-1] |  |  | 0.014597 | 0.014597 | [s-1]
| Number concentration of colloid particles in SEA water |  |  |  |  | NumConcNC.w3M | [# m-3] |  |  | 3.5368e+13 | 3.5368e+13 | [# m-3] |  |  | North Sea, Quik PhD Thesis 2013
| Total collision frequency coefficient ENPs vs. NCs in SEA water |  |  |  |  | fTotalSNC.w3M | [s-1] |  |  | 4.1273e-16 | 4.1273e-16 | [s-1]
|  | Collision frequency coefficient ENPs vs. NC colloids by hydrodynamic motion |  |  |  | fInterceptSNC.w3M | [s-1] |  |  | 3.5641e-16 | 3.5641e-16 | [s-1]
|  |  | Shear rate of SEA water |  |  | Shear.w3M | [s-1] |  |  | 10 | 10 | [s-1] |  |  | Arvidsson et al. 2011
|  | Collision frequency coefficient ENPs vs. NC colloids by Brownian motion |  |  |  | fBrownSNC.wM | [s-1] |  |  | 5.4942e-17 | 5.4942e-17 | [s-1]
|  | Collision frequency coefficient ENPs vs. NC colloids by gravitational impaction |  |  |  | fGravSNC.wM | [s-1] |  |  | 1.3776e-18 | 1.3776e-18 | [s-1]
HETEROAGGLOMERATION rate ENPs and SPM (>450 nm) in SEA WATER | [5 empty] | k.w2MS.w2MP | [s-1] |  |  | 0.00010287 | 0.00010287 | [s-1]
| Number concentration of particulate particles in SEA WATER |  |  |  |  | NumConcSPM.w2M | [# m-3] |  |  | 17683882565.7661 | 17683882565.7661 | [# m-3]
| Total collision frequency for ENPs vbs. susp. particles in SEA WATER |  |  |  |  | fTotalSSPM.w2M | [s-1] |  |  | 5.8174e-15 | 5.8174e-15 | [s-1]
|  | Collision frequency coefficient ENPs vs. suspended particles (>450nm) by hydrodynamic motion |  |  |  | fInterceptSSPM.w2M | [s-1] |  |  | 2.6557e-15 | 2.6557e-15 | [s-1]
HETEROAGGLOMERATION rate ENPs and SPM (>450 nm) in SEA WATER | [5 empty] | k.w3MS.w3MP | [s-1] |  |  | 0.00010287 | 0.00010287 | [s-1]
| Number concentration of particulate particles in SEA WATER |  |  |  |  | NumConcSPM.w3M | [# m-3] |  |  | 17683882565.7661 | 17683882565.7661 | [# m-3]
| Total collision frequency for ENPs vbs. susp. particles in SEA WATER |  |  |  |  | fTotalSSPM.w3M | [s-1] |  |  | 5.8174e-15 | 5.8174e-15 | [s-1]
|  | Collision frequency coefficient ENPs vs. suspended particles (>450nm) by hydrodynamic motion |  |  |  | fInterceptSSPM.w3M | [s-1] |  |  | 2.6557e-15 | 2.6557e-15 | [s-1]
|  | Collision frequency coefficient ENPs vs. suspended particles (>450nm) by Brownian motion |  |  |  | fBrownSSPM.wM | [s-1] |  |  | 1.048e-17 | 1.048e-17 | [s-1]
|  | Collision frequency coefficient ENPs vs. suspende particles (>450nm) by gravitational impaction |  |  |  | fGravSSPM.wM | [s-1] |  |  | 3.1512e-15 | 3.1512e-15 | [s-1]
HETEROAGGLOMERATION of Engineered Nanoparticles (ENPs (S)) and Natural Colloids (NC) and Filtration Particulates (FP) in Moderate SEDIMENT
HETEROAGGLOMERATION rate ENPs and NC in MARINE SEDIMENT | [5 empty] | k.sdMS.sdMA | [s-1] |  |  | 0.0039838 | 0.0039838 | [s-1] | Attachment efficiency for marine sediment (sd2)
| Number concentration of colloid particles in marine sediment |  |  |  |  | NumConcNC.sdM | [# m-3] |  |  | 7.0736e+13 | 7.0736e+13 | [# m-3] | Assumed to be twice as high as the water column
|  | Collision frequency coefficient ENPs vs. NC colloids by Brownian motion |  |  |  | fBrownSNC.sdM | [s-1] |  |  | 5.4942e-17 | 5.4942e-17 | [s-1]
|  | Collision frequency coefficient ENPs vs. NC colloids by gravitational impaction |  |  |  | fGravSNC.sdM | [s-1] |  |  | 1.3776e-18 | 1.3776e-18 | [s-1]
FILTRATION rate ENPs on FP in Marine Sediment | [5 empty] | k.sdMS.sdMP | [s-1] |  |  | 0.0092722 | 0.0092722 | [s-1] | Attachment efficiency for marine sediment (sd2)
| Sediment filtration |  |  |  |  | Filter.sdM | [m-1] |  |  | 1464.8437 | 1464.8437 | [m-1]
| Darcy velocity in sediment |  |  |  |  | Udarcy.sdM | [m.s-1] |  |  | 9e-06 | 9e-06 | [m.s-1] |  |  | Tufenkji & Elimelech, 2004
| Total collection coefficient |  |  |  |  | fTotalSP.sdM | [-] |  |  | 0.70332 | 0.70332 | [-] |  |  | Tufenkji & Elimelech, 2004
|  | Brownian collection coefficient |  |  |  | fBrownSP.sdM | [-] |  |  | 0.0037167 | 0.0037167 | [-] |  |  | Tufenkji & Elimelech, 2004
|  |  | Analytical Solution (AS) for Porosity Dependent Filtration (PDF) |  |  | ASPDF.sdM | [-] |  |  | 5.025 | 5.025 | [-] |  |  | Tufenkji & Elimelech, 2004
|  |  |  | PDF 'gamma' |  | GammPDF.sdM | [-] |  |  | 0.5848 | 0.5848 | [-] |  |  | Tufenkji & Elimelech, 2004
[5 empty] | Sediment porosity | Por.sdM | [m3/m3] |  |  | 0.8 | 0.8 | [m3/m3] | Equal to the volume fraction of sediment that is not solid
|  | Interception collection coefficient |  |  |  | fInterceptSP.sdM | [-] |  |  | 0.00050525 | 0.00050525 | [-] |  |  | Tufenkji & Elimelech, 2004
|  | Gravitational collection coefficient |  |  |  | fGravSP.sdM | [-] |  |  | 0.69909 | 0.69909 | [-] |  |  | Tufenkji & Elimelech, 2004
|  |  | Van der Waals Number |  |  | vdWaalsNumberSP.sdM | [-] |  |  | 5.1336 | 5.1336 | [-] |  |  | Tufenkji & Elimelech, 2004
|  |  | Aspect ratio |  |  | aspectratioSP.sdM | [m/m] |  |  | 0.022188 | 0.022188 | [m/m] |  |  | Tufenkji & Elimelech, 2004
|  |  | Peclet number |  |  | PecletNumberSP.sdM | [-] |  |  | 31408.0938 | 31408.0938 | [-] |  |  | Tufenkji & Elimelech, 2004
|  |  | Gravity number |  |  | GravNumberSP.sdM | [-] |  |  | 1.1504 | 1.1504 | [-] |  |  | Tufenkji & Elimelech, 2004
HETEROAGGLOMERATION of Engineered Nanoparticles (ENPs (S)) and Natural Colloids (NC) or Filtration Particulates (FP) in Moderate SOIL pore water
HETEROAGGLOMERATION rate ENPs and sediment NC in Moderate Soil pore water | [5 empty] | k.sMS.sMA | [s-1] |  |  | 0.019919 | 0.019919 | [s-1] | Attachment efficiency of natural soil
| Number concentration of natural colloids in soil |  |  |  |  | NumConcNC.sM | [# m-3] |  |  | 3.5368e+15 | 3.5368e+15 | [# m-3]
| Mass concentraion of natural colloids in soil |  |  |  |  | mConcNC.sM | [mg L-1] |  |  | 100 | 0.1 | kg m-3 | Rough estimate of concentration NC in soil
| Collision frequency coefficient ENPs vs. NC colloids by Brownian motion |  |  |  |  | fBrownSNC.sM | [s-1] |  |  | 5.4942e-17 | 5.4942e-17 | [s-1]
| Collision frequency coefficient ENPs vs. NC colloids by gravitational impaction |  |  |  |  | fGravSNC.sM | [s-1] |  |  | 1.3776e-18 | 1.3776e-18 | [s-1]
FILTRATION rate ENPs on FP in Moderate Soil pore water | [5 empty] | k.sMS.sMP | [s-1] |  |  | 0.0055916 | 0.0055916 | [s-1]
| Soil filtration |  |  |  |  | Filter.sM | [m-1] |  |  | 8789.0625 | 8789.0625 | [m-1]
| Darcy velocity in soil |  |  |  |  | Udarcy.sM | [m.s-1] |  |  | 9e-06 | 9e-06 | [m.s-1] |  |  | Tufenkji & Elimelech, 2004
| Total collection coefficient |  |  |  |  | fTotalSFP.sM | [-] |  |  | 0.70689 | 0.70689 | [-] |  |  | Tufenkji & Elimelech, 2004
|  | Brownian collection coefficient |  |  |  | fBrownSFP.sM | [-] |  |  | 0.0072939 | 0.0072939 | [-] |  |  | Tufenkji & Elimelech, 2004
|  |  | Analytical Solution (AS) for Porosity Dependent Filtration (PDF) |  |  | ASPDF.sM | [-] |  |  | 37.9791 | 37.9791 | [-] |  |  | Tufenkji & Elimelech, 2004
|  |  |  | Porosity Dependent Parameter (PDF) 'gamma' |  | GammPDF.sM | [-] |  |  | 0.84343 | 0.84343 | [-] |  |  | Tufenkji & Elimelech, 2004
[5 empty] | Soil porosity | Por.sM | [m3/m3] |  |  | 0.4 | 0.4 | [m3/m3]
|  | Interception collection coefficient |  |  |  | fInterceptSFP.sM | [-] |  |  | 0.00050525 | 0.00050525 | [-] |  |  | Tufenkji & Elimelech, 2004
|  | Gravitational collection coefficient |  |  |  | fGravSFP.sM | [-] |  |  | 0.69909 | 0.69909 | [-] |  |  | Tufenkji & Elimelech, 2004
|  |  | Aspect ratio |  |  | aspectratioSFP.sM | [m/m] |  |  | 0.022188 | 0.022188 | [m/m] |  |  | Tufenkji & Elimelech, 2004
|  |  | Peclet number |  |  | PecletNumberFP.sM | [-] |  |  | 31408.0938 | 31408.0938 | [-] |  |  | Tufenkji & Elimelech, 2004
|  |  | Van der Waals Number |  |  | vdWaalsNumberSFP.sM | [-] |  |  | 5.1336 | 5.1336 | [-] |  |  | Tufenkji & Elimelech, 2004
|  |  | Gravity number |  |  | GravNumberS.sM | [-] |  |  | 1.1504 | 1.1504 | [-] |  |  | Tufenkji & Elimelech, 2004
INTERCOMPARIMENTAL TRANSPORT RATES | [5 empty] | Variable Name | Unit | User input | LookUp | Default | Used |  | Notes | Eq in Meesters et al | Ref
ATMOSPHERIC CHARACTERISTICS MODERATE ZONE
| Rain drop radius |  |  |  |  | Rad.cwM | [m] |  |  | 0.00018609 | 0.00018609 | [m] |  |  | Gong et al., 2002; Gong et al., 2006
| Time fraction of wet periodes |  |  |  |  | FRACtwet.M | [-] |  |  | 1 | 1 | [-]
| Rain rate during wet episode |  |  |  |  | RAINrate.wet.M | [m.s-1] |  |  | 2.2197e-08 | 2.2197e-08 | [m.s-1]
| Rain drop terminal velocity |  |  |  |  | TerminalVel.cwM | [m.s-1] |  |  | 4.1573 | 4.1573 | [m.s-1]
| Rain drop Cunningham coefficient |  |  |  |  | Cunningham.cwM | [-] |  |  | 1 | 1 | [-]
| Critical Stokes Number |  |  |  |  | CritStokesNumb.cwM | [-] |  |  | 0.30887 | 0.30887 | [-]
| Reynolds Number |  |  |  |  | ReyNumber.cwM | [-] |  |  | 52.3579 | 52.3579 | `
PROPERTIES of HETEROAGGLOMERATES MODERATE ZONE
| Radius of a single ENP aggregated with a single colloidal size aerosol particle |  |  |  |  | RadA.aM | [m] |  |  | 2.84e-06 | 2.84e-06 | [m]
| Density of a single ENP aggregated with a single colloidal size aerosol particle |  |  |  |  | RhoA.aM | [kg.m-3] |  |  | 408.0065 | 408.0065 | [kg.m-3]
|  | Volume of a single ENP aggregated with a single colloidal size aerosol particle |  |  |  | SingleVolA.aM | [m3] |  |  | 9.595e-17 | 9.595e-17 | [m3]
|  | Mass of a single ENP aggregated with a single colloidal size aerosol particle |  |  |  | SingleMassA.aM | [kg] |  |  | 3.9148e-14 | 3.9148e-14 | [kg]
TRANSFER RATE BETWEEN COMPARTMENTS MODERATE ZONE
COLLECTION of FREE ENP SPECIES (S) INTO CLOUD WATER | [5 empty] | k.aMS.cwMS | [s-1] |  |  | 3.6501e-05 | 3.6501e-05 | [s-1] |  | Equation?? | source?
| Particle relaxation time |  |  |  |  | RelaxS.aM | [s] |  |  | 4.135e-05 | 4.135e-05 | [s]
| ENP Particle (S) Stokes Number |  |  |  |  | StokesNumberS.aM | [-] |  |  | 0.92369 | 0.92369 | [-] |  | Equation 59? Supinfo Meesters etal. 2014
| Particle gravitational settling velocity |  |  |  |  | SettvelS.aM | [m.s-1] |  |  | 0.00040564 | 0.00040564 | [m.s-1]
| Particle Schmidt Number |  |  |  |  | SchmidtNumberS.aM | [-] |  |  | 3544351.6705 | 3544351.6705 | [-]
|  | Brownian collection efficiency |  |  |  | fBrown.aMS.cwMS | [-] |  |  | 5.6514e-05 | 5.6514e-05 | [-]
|  | Interception collection efficiency |  |  |  | fIntercept.aMS.cwMS | [-] |  |  | 0.075632 | 0.075632 | [-]
|  | Gravitational collection efficiency |  |  |  | fGrav.aMS.cwMS | [-] |  |  | 0.33231 | 0.33231 | [-]
|  | Total collection efficiency |  |  |  | fTotal.aMS.cwMS | [-] |  |  | 0.408 | 0.408 | [-]
COLLECTION of AGGREGATED ENP SPECIES (A) INTO CLOUD WATER | [5 empty] | k.aMA.cwMA | [s-1] |  |  | 3.6501e-05 | 3.6501e-05 | [s-1]
| Particle Cunningham coefficient |  |  |  |  | CunninghamA.aM | [-] |  |  | 1.0265 | 1.0265 | [-]
| Particle Diffusivity in air |  |  |  |  | DiffA.aM |  |  |  | 4.1687e-12 | 4.1687e-12
| Particle relaxation time |  |  |  |  | RelaxA.aM | [s] |  |  | 4.1351e-05 | 4.1351e-05 | [s]
| Particle Stokes Number |  |  |  |  | StokesNumberA.aM | [-] |  |  | 0.9237 | 0.9237 | [-]
| Particle gravitational settling velocity |  |  |  |  | SettvelA.aM | [m.s-1] |  |  | 0.00040565 | 0.00040565 | [m.s-1]
| Particle Schmidt Number |  |  |  |  | SchmidtNumberA.aM | [-] |  |  | 3544356.6062 | 3544356.6062 | [-]
|  | Brownian collection efficiency |  |  |  | fBrown.aMA.cwMA | [-] |  |  | 5.6514e-05 | 5.6514e-05 | [-]
|  | Interception collection efficiency |  |  |  | fIntercept.aMA.cwMA | [-] |  |  | 0.075632 | 0.075632 | [-]
|  | Gravitational collection efficiency |  |  |  | fGrav.aMA.cwMA | [-] |  |  | 0.33232 | 0.33232 | [-]
|  | Total collection efficiency |  |  |  | fTotal.aMA.cwMA | [-] |  |  | 0.40801 | 0.40801 | [-]
COLLECTION of ATTACHED ENP SPECIES (P) INTO CLOUD WATER | [5 empty] | k.aMP.cwMP | [s-1] |  |  | 7.399e-05 | 7.399e-05 | [s-1] | Equal to AerosolWashout.M
DRY DEPOSITION of FREE ENP SPECIES (S) to SOIL | [5 empty] | k.aMS.sMS | [s-1] |  |  | 5.6272e-06 | 5.6272e-06 | [s-1]
| Dry deposition velocity |  |  |  |  | DEPvelocity.aMS.sMS | [m.s-1] |  |  | 0.011254 | 0.011254 | [m.s-1]
| Aerodynamic resistance |  |  |  |  | AEROresist.sM | [s.m-1] |  |  | 74 | 74 | [s.m-1] |  | parm | Nho-Kim, 2004
| Surface resistance |  |  |  |  | SURFresist.sMS | [s.m-1] |  |  | 18.177 | 18.177 | [s.m-1] |  | eq
|  | Friction velocity |  |  |  | FRICvelocity.sM | [m.s-1] |  |  | 0.19 | 0.19 | [m.s-1] |  | Van Jaarsveld, table 2.2 | Van Jaarsveld, 2004
|  | Brownian collection efficiency |  |  |  | fBrown.aMS.sMS | [-] |  |  | 4.3017e-05 | 4.3017e-05 | [-] |  | eq | Nho-Kim et al., 2004
|  | Interception collection efficiency |  |  |  | fIntercept.aMS.sMS | [-] |  |  | 0.002341 | 0.002341 | [-] |  | eq | Nho-Kim et al., 2004
|  |  | Small vegetation hair width |  |  | veghair.sM | [m] |  |  | 1e-05 | 1e-05 | [m] |  | parm | Nho-Kim et al., 2004
|  |  | Large vegetation radius |  |  | largevegradius.sM | [m] |  |  | 0.0005 | 0.0005 | [m] |  | parm | Nho-Kim et al., 2004
|  |  | Vegetation fraction of soil |  |  | AREAFRACveg.sM | [-] |  |  | 0.01 | 0.01 | [-] |  | parm | Nho-Kim et al., 2004?
|  | Gravitational collection efficiency |  |  |  | fGrav.aMS.sMS | [-] |  |  | 0.28717 | 0.28717 | [-] |  | eq | Nho-Kim et al., 2004
DRY DEPOSITION of AGGREGATED ENP SPECIES (A) to SOIL | [5 empty] | k.aMA.sMA | [s-1] |  |  | 5.6272e-06 | 5.6272e-06 | [s-1]
| Dry deposition velocity |  |  |  |  | DEPvelocity.aMA.sMA | [m.s-1] |  |  | 0.011254 | 0.011254 | [m.s-1]
| Surface resistance |  |  |  |  | SURFresist.sMA | [s.m-1] |  |  | 18.1767 | 18.1767 | [s.m-1]
|  | Brownian collection efficiency |  |  |  | fBrown.aMA.sMA | [-] |  |  | 4.3017e-05 | 4.3017e-05 | [-] |  |  | Nho-Kim et al., 2004
|  | Interception collection efficiency |  |  |  | fIntercept.aMA.sMA | [-] |  |  | 0.002341 | 0.002341 | [-] |  |  | Nho-Kim et al., 2004
|  | Gravitational collection efficiency |  |  |  | fGrav.aMAsMA | [-] |  |  | 0.28717 | 0.28717 | [-] |  |  | Nho-Kim et al., 2004
DRY DEPOSITION of ATTACHED ENP SPECIES (P) to SOIL | [5 empty] | k.aMP.sMP | [s-1] |  |  | 5e-07 | 5e-07 | [s-1] | Derived from aerosol deprate
DRY DEPOSITION of FREE ENP SPECIES (S) to Surface Sea WATER | [5 empty] | k.aMS.w2MS | [s-1] |  |  | 3.0412e-07 | 3.0412e-07 | [s-1]
| Dry deposition velocity |  |  |  |  | DEPvelocity.aMS.w2MS | [m.s-1] |  |  | 0.00060824 | 0.00060824 | [m.s-1]
|  | Aerodynamic resistance sea water |  |  |  | AEROresist.w2M | [s.m-1] |  |  | 135 | 135 | [s.m-1] |  |  | Nho-Kim, 2004
|  | Surface resistance sea water |  |  |  | SURFresist.w2MS | [s.m-1] |  |  | 4800.864 | 4800.864 | [s.m-1]
|  | Friction velocity above water |  |  |  | FRICvelocity.wM | [m.s-1] |  |  | 0.19 | 0.19 | [m.s-1] |  | Van Jaarsveld, table 2.2 | Van Jaarsveld, 2004
|  |  | Brownian collection efficiency |  |  | fBrown.aMS.w | [-] |  |  | 0.00053117 | 0.00053117 | [-]
|  |  | Gravitational collection efficiency |  |  | fGrav.aMS.w | [-] |  |  | 0.00056513 | 0.00056513 | [-]
DRY DEPOSITION OF AGGREGATED SPECIES (A) TO Surface Sea WATER | [5 empty] | k.aMA.w2MA | [s-1] |  |  | 3.0413e-07 | 3.0413e-07 | [s-1]
| Dry deposition velocity |  |  |  |  | DEPvelocity.aMA.w2MA | [m.s-1] |  |  | 0.00060826 | 0.00060826 | [m.s-1]
|  | Surface resistance lake water |  |  |  | SURFresist.wMA | [s.m-1] |  |  | 4800.5218 | 4800.5218 | [s.m-1]
|  |  | Brownian collection efficiency |  |  | fBrown.aMA.w | [-] |  |  | 0.00053117 | 0.00053117 | [-]
|  |  | Gravitational collection efficiency |  |  | fGrav.aMA.w | [-] |  |  | 0.0005652 | 0.0005652 | [-]
DRY DEPOSITION OF ATTACHED SPECIES (P) TO Surface Sea WATER | [5 empty] | k.aMP.w2MP | [s-1] |  |  | 5e-07 | 5e-07 | [s-1]
WET DEPOSITION of FREE ENP SPECIES (S) to SOIL | [5 empty] | k.cwMS.sMS | [s-1] |  |  | 3.6995e-05 | 3.6995e-05 | [s-1]
WET DEPOSITION of AGGREGATED ENP SPECIES (A) to SOIL | [5 empty] | k.cwMA.sMA | [s-1] |  |  | 3.6995e-05 | 3.6995e-05 | [s-1]
WET DEPOSITION of ATTACHED ENP SPECIES (P) to SOIL | [5 empty] | k.cwMP.sMP | [s-1] |  |  | 3.6995e-05 | 3.6995e-05 | [s-1]
WET DEPOSITION of FREE ENP SPECIES (S) to Surface Sea WATER | [5 empty] | k.cwMS.w2MS | [s-1] |  |  | 3.6995e-05 | 3.6995e-05 | [s-1]
WET DEPOSITION of AGGREGATED ENP SPECIES (A) to Surface Sea WATER | [5 empty] | k.cwMA.w2MA | [s-1] |  |  | 3.6995e-05 | 3.6995e-05 | [s-1]
WET DEPOSITION of ATTACHED ENP SPECIES (P) to Surface Sea WATER | [5 empty] | k.cwMP.w2MP | [s-1] |  |  | 3.6995e-05 | 3.6995e-05 | [s-1]
SEDIMENTATION of FREE ENP SPECIES (S) to Deep Sea WATER | [5 empty] | k.w2MS.w3MS | [s-1] |  |  | 2.4911e-07 | 2.4911e-07 | [s-1] | Sedimentatie + mixing/flow (k.w2.w3)
SEDIMENTATION of AGGREGATED ENP SPECIES (A) to Deep Sea WATER | [5 empty] | k.w2MA.w3MA | [s-1] |  |  | 2.4911e-07 | 2.4911e-07 | [s-1] | Sedimentatie + mixing/flow (k.w2.w3)
SEDIMENTATION of ATTACHED ENP SPECIES (P) to Deep Sea WATER | [5 empty] | k.w2MP.w3MP | [s-1] |  |  | 4.089e-07 | 4.089e-07 | [s-1] | Sedimentatie + mixing/flow (k.w2.w3)
SEDIMENTATION of FREE ENP SPECIES (S) to Sea Water SEDIMENT | [5 empty] | k.w3MS.sdMS | [s-1] |  |  | 3.3333e-24 | 3.3333e-24 | [s-1]
SEDIMENTATION of AGGREGATED ENP SPECIES (A) to Sea Water SEDIMENT | [5 empty] | k.w3MA.sdMA | [s-1] |  |  | 3.3333e-24 | 3.3333e-24 | [s-1]
SEDIMENTATION of ATTACHED ENP SPECIES (P) to Sea Water SEDIMENT | [5 empty] | k.w3MP.sdMP | [s-1] |  |  | 5.3261e-09 | 5.3261e-09 | [s-1]
RESUSPENSION of FREE ENP SPECIES (S) to Surface Sea WATER | [5 empty] | k.sdMS.w3MS | [s-1] |  |  | 9.8005e-09 | 9.8005e-09 | [s-1] | Derived with resusp rate
RESUSPENSION of AGGREGATED ENP SPECIES (A) to Surface Sea WATER | [5 empty] | k.sdMA.w3MA | [s-1] |  |  | 9.8005e-09 | 9.8005e-09 | [s-1] | Derived with resusp rate
RESUSPENSION of ATTACHED ENP SPECIES (P) to Surface Sea WATER | [5 empty] | k.sdMP.w3MP | [s-1] |  |  | 9.8005e-09 | 9.8005e-09 | [s-1] | Derived with resusp rate
RUN-OFF of FREE ENP SPECIES (S) from NATURAL SOIL to (FRESH) WATER | [5 empty] | k.sMS.w2MS | [s-1] |  |  | 1.4105e-07 | 1.4105e-07 | [s-1] | S&A run-off + erosion
RUN-OFF of AGGREGATED ENP SPECIES (A) from NATURAL SOIL to (FRESH) WATER | [5 empty] | k.sMA.w2MA | [s-1] |  |  | 1.4105e-07 | 1.4105e-07 | [s-1] | S&A run-off + erosion
EROSION of ATTACHED ENP SPECIES (P) from NATURAL SOIL to (FRESH) WATER | [5 empty] | k.sMP.w2MP | [s-1] |  |  | 2.4177e-11 | 2.4177e-11 | [s-1] | P only erosion
REMOVAL from MODERATE ZONE
REMOVAL from air | [5 empty] | k.aMS | [s-1] |  |  | 3.6633e-10 | 3.6633e-10 | s-1
REMOVAL from air | [5 empty] | k.aMA | [s-1] |  |  | 3.6633e-10 | 3.6633e-10 | s-1
REMOVAL from air | [5 empty] | k.aMP | [s-1] |  |  | 3.6633e-10 | 3.6633e-10 | s-1
REMOVAL from surface ocean | [5 empty] | k.w2MS | [s-1] |  |  | 0 | 0 | s-1
REMOVAL from surface ocean | [5 empty] | k.w2MA | [s-1] |  |  | 0 | 0 | s-1
REMOVAL from surface ocean | [5 empty] | k.w2MP | [s-1] |  |  | 0 | 0 | s-1
REMOVAL from deep ocean | [5 empty] | k.w3MS | [s-1] |  |  | 0 | 0 | s-1
REMOVAL from deep ocean | [5 empty] | k.w3MA | [s-1] |  |  | 0 | 0 | s-1
REMOVAL from deep ocean | [5 empty] | k.w3MP | [s-1] |  |  | 0 | 0 | s-1
REMOVAL from sediment | [5 empty] | k.sdMS | [s-1] |  |  | 2.9839e-12 | 2.9839e-12 | s-1
REMOVAL from sediment | [5 empty] | k.sdMA | [s-1] |  |  | 2.9839e-12 | 2.9839e-12 | s-1
REMOVAL from sediment | [5 empty] | k.sdMP | [s-1] |  |  | 2.9839e-12 | 2.9839e-12 | s-1
REMOVAL from soil | [5 empty] | k.sMS | [s-1] |  |  | 9.5027e-10 | 9.5027e-10 | s-1
REMOVAL from soil | [5 empty] | k.sMA | [s-1] |  |  | 9.5027e-10 | 9.5027e-10 | s-1
REMOVAL from soil | [5 empty] | k.sMP | [s-1] |  |  | 0 | 0 | s-1
| LEACHING of AGGREGATED (A) AND FREE (S) ENP SPECIES from NATURAL SOIL |  |  |  |  | kleach.sM | [s-1] |  |  | 9.5027e-10 | 9.5027e-10 | s-1 | Leaching is an advective process of soil pore water flow in which both free ENPS and aggregated ENPS are subjected to
| Burial from lake sediment |  |  |  |  | kbur.sdM | [s-1] |  |  | 2.9839e-12 | 2.9839e-12 | s-1 | Equal to sediment burial of dissolved species (D) as burial is an advective removal process independent of substance properties or type
ARCTIC ZONE MODEL DEFINITION
ENVIRONMENT | [5 empty] | Variable Name | Unit | User input | Lookup | Default | Used |  | Notes
VOLUME air compartment | [5 empty] | VOLUME.aA | [m3] |  |  | 42499987250000000 | 42499987250000000 | m3
VOLUME cloud water compartment | [5 empty] | VOLUME.cwA | [m3] |  |  | 12749996175 | 12749996175 | m3
VOLUME surface ocean | [5 empty] | VOLUME.w2A | [m3] |  |  | 2550000000000000 | 2550000000000000 | m3
VOLUME deep ocean | [5 empty] | VOLUME.w3A | [m3] |  |  | 76500000000000000 | 76500000000000000 | m3
VOLUME sediment compartment | [5 empty] | VOLUME.sdA | [m3] |  |  | 765000000000 | 765000000000 | m3
VOLUME soil compartment | [5 empty] | VOLUME.sA | [m3] |  |  | 850000000000 | 850000000000 | m3
| AREA arctic scale |  |  |  |  | SYSTEMAREA.A | [km2] |  |  | 42500000 | 42500000000000 | m2
| AREA FRACTION ocean |  |  |  |  | AREAFRAC.wA | [-] |  |  | 0.6 | 0.6 | -
| AREA FRACTION land |  |  |  |  | AREAFRAC.sA | [-] |  |  | 0.4 | 0.4 | -
|  | Mixed HEIGHT air compartment |  |  |  | HEIGHT.aA | [m] |  |  | 1000 | 1000 | m
|  | Depth surface ocean |  |  |  | DEPTH.w2A | [m] |  |  | 100 | 100 | m
|  | Depth deep ocean |  |  |  | DEPTH.w3A | [m] |  |  | 3000 | 3000 | m
|  | Mixed DEPTH sediment compartment |  |  |  | DEPTH.sdA | [cm] |  |  | 3 | 0.03 | m
|  | Mixing DEPTH soil compartment |  |  |  | DEPTH.sA | [m] |  |  | 0.05 | 0.05 | m
|  | VOLUME FRACTION cloud water in air |  |  |  | FRACcldw.aA | [-] |  |  | 3e-07 | 3e-07 | - | Franco refs atm. Models
|  | VOLUME FRACTION solid particles in air |  |  |  | FRACaers.aA | [-] |  |  | 2e-11 | 2e-11 | - | Franco et al., 2011
|  | VOLUME FRACTION aqueous phase aerosols in air |  |  |  | FRACaerw.aA | [-] |  |  | 2e-11 | 2e-11 | - | Franco et al., 2011
|  | VOLUME FRACTION air in soil |  |  |  | FRACa.sA | [-] |  |  | 0.2 | 0.2 | -
|  | VOLUME FRACTION water in soil |  |  |  | FRACw.sA | [-] |  |  | 0.2 | 0.2 | -
|  | VOLUME FRACTION solids in soil |  |  |  | FRACs.sA | [-] |  |  | 0.6 | 0.6 | -
|  | VOLUME FRACTION water in sediment |  |  |  | FRACw.sdA | [-] |  |  | 0.8 | 0.8 | -
|  | VOLUME FRACTION solid in sediment |  |  |  | FRACs.sdA | [-] |  |  | 0.2 | 0.2 | -
TRANSFER rate arctic air - moderate air | [5 empty] | k.aA.aM | [s-1] |  |  | 6.9234e-07 | 6.9234e-07 | s-1
| RESIDENCE TIME of air in arctic scale |  |  |  |  | TAU.aA | [d] |  |  | 16.7173 | 1444373.176 | s
TRANSFER rate arctic surface ocean - moderate surface ocean | [5 empty] | k.w2A.w2M | [s-1] |  |  | 0 | 0 | s-1
TRANSFER rate arctic deep ocean - moderate deep ocean | [5 empty] | k.w3A.w3M | [s-1] |  |  | 1.9608e-09 | 1.9608e-09 | s-1
| FLOW of water from ARCTIC to moderate scale |  |  |  |  | WATERflow.w2A.w2M | [m3.s-1] |  |  | 0 | 0 | m3.s-1
TRANSFER rate surface ocean - deep ocean | [5 empty] | k.w2A.w3A | [s-1] |  |  | 2.6926e-07 | 2.6926e-07 | s-1
TRANSFER rate deep ocean - surface ocean | [5 empty] | k.w3A.w2A | [s-1] |  |  | 8.9754e-09 | 8.9754e-09 | s-1
| Vertical mixing flow |  |  |  |  | OceanMixing.A | [m3.s-1] |  |  | 536616161.6162 | 536616161.6162 | m3.s-1
|  | Residence time mixed layer |  |  |  | TAU.surfA | [d] |  |  | 55 | 4752000 | s
INTER MEDIA PARTITIONING | [5 empty] | Variable Name | Unit | User input | Lookup | Default | Used |  | Notes
| FRACTION of chemical in gas phase air |  |  |  |  | FRgas.aA | [-] |  |  | 2.2001e-17 | 2.2001e-17 | -
| FRACTION of chemical in aerosol water |  |  |  |  | FRaerw.aA | [-] |  |  | 1 | 1 | - | Götz/Harner
| FRACTION of chemical in aerosol solids |  |  |  |  | FRaers.aA | [-] |  |  | 7.4815e-07 | 7.4815e-07 | - | Götz/Harner
|  | Dimensionless air/water PARTITION COEFFICIENT |  |  |  | Kaw.A | [-] |  |  | 2.519e-29 | 2.519e-29 | -
|  | TEMPERATURE arctic scale |  |  |  | TEMP.A | [oC] |  |  | -10 | 263 | K
|  | Dimensionless aerosol water / air PARTITION COEFFICIENT |  |  |  | Kaerw.aA | [m3a m-3aerw] |  |  | 3.9698e+28 | 3.9698e+28 | m3a m-3aerw
|  | Dimensionless aerosol solids / air PARTITION COEFFICIENT |  |  |  | Kaers.aA | [m3a m-3aers] |  |  | 2.97e+22 | 2.97e+22 | m3a m-3aers | Bidleman (Harner and Bidleman, 1998 ES&T) equation adjusted according to (Götz et al., 2007 ES&T).
| FRACTION of chemical truly dissolved in surface ocean water |  |  |  |  | FRw.w2A | [-] |  |  | 0.99928 | 0.99928 | -
| FRACTION of chemical truly dissolved in deep ocean water |  |  |  |  | FRw.w3A | [-] |  |  | 0.99928 | 0.99928 | -
|  | Suspended solids/water PARTITION COEFFICIENT surface ocean |  |  |  | Kp.susp2A | [L.kg-1] |  |  | 100 | 100 | L.kg-1
|  | Suspended solids/water PARTITION COEFFICIENT deep ocean |  |  |  | Kp.susp3A | [L.kg-1] |  |  | 100 | 100 | L.kg-1
|  | Mass FRACTION organic carbon in suspended matter surface ocean |  |  |  | CORG.susp2A | [-] |  |  | 0.1 | 0.1 | -
|  | Mass FRACTION organic carbon in suspended matter deep ocean |  |  |  | CORG.susp3A | [-] |  |  | 0.1 | 0.1 | -
|  | CONCENTRATION suspended matter in surface ocean |  |  |  | SUSP.w2A | [mg.L-1] |  |  | 5 | 0.005 | kg.m-3
|  | CONCENTRATION suspended matter in deep ocean |  |  |  | SUSP.w3A | [mg.L-1] |  |  | 5 | 0.005 | kg.m-3
|  | Colloidal organic matter/water partition coefficient surface ocean |  |  |  | Kp.col2A | [L.kg-1] |  |  | 220 | 220 | L.kg-1
|  | Colloidal organic matter/water partition coefficient deep ocean |  |  |  | Kp.col3A | [L.kg-1] |  |  | 220 | 220 | L.kg-1
|  | Concentration of colloidal organic matter in surface ocean |  |  |  | COL.w2A | [mg.L-1] |  |  | 1 | 0.001 | kg.m-3
|  | Concentration of colloidal organic matter in deep ocean |  |  |  | COL.w3A | [mg.L-1] |  |  | 1 | 0.001 | kg.m-3
| Dimensionless sed/water PARTITION COEFFICIENT |  |  |  |  | Ksdw.A | [-] |  |  | 25.8 | 25.8 | -
|  | Sediment/water PARTITION COEFFICIENT |  |  |  | Kp.sdA | [L.kg-1] |  |  | 50 | 50 | L.kg-1
|  | Mass FRACTION organic carbon sediment |  |  |  | CORG.sdA | [-] |  |  | 0.05 | 0.05 | -
| Dimensionless soil/water PARTITION COEFFICIENT soil |  |  |  |  | Kslw.A | [-] |  |  | 30.2 | 30.2 | -
| FRACTION of chemical in water phase soil |  |  |  |  | FRw.sA | [-] |  |  | 0.0066225 | 0.0066225 | -
| FRACTION of chemical in solid phase soil |  |  |  |  | FRs.sA | [-] |  |  | 0.99338 | 0.99338 | -
|  | Soil/water PARTITION COEFFICIENT |  |  |  | Kp.sA | [L.kg-1] |  |  | 20 | 20 | L.kg-1
|  | Mass FRACTION organic carbon soil |  |  |  | CORG.sA | [-] |  |  | 0.02 | 0.02 | -
INTERMEDIA TRANSFER | [5 empty] | Variable Name | Unit | User input | Lookup | Default | Used |  | Notes
TRANSFER rate air - water | [5 empty] | k.aAG.w2AD | [s-1] |  |  | 4.8101e-06 | 4.8101e-06 | s-1
TRANSFER rate air - soil | [5 empty] | k.aAG.sAD | [s-1] |  |  | 3.2068e-06 | 3.2068e-06 | s-1
TRANSFER rate water - air | [5 empty] | k.w2AD.aAG | [s-1] |  |  | 1.2798e-33 | 1.2798e-33 | s-1
TRANSFER rate soil - air | [5 empty] | k.sAD.aAG | [s-1] |  |  | 2.2211e-32 | 2.2211e-32 | s-1
| MEAN atmospheric deposition rate constant |  |  |  |  | MeanDep.A | [s-1] |  |  | 8.0169e-06 | 8.0169e-06 | s-1
|  | Mean removal rate constant from atmosphere |  |  |  | MeanRem.aA | [s-1] |  |  | 8.7092e-06 | 8.7092e-06 | s-1
|  |  | Total removal rate constant from atmosphere during dry episodes |  |  | kdry.A | [s-1] |  |  | 1.6923e-06 | 1.6923e-06 | s-1
|  |  | Total removal rate constant from atmosphere during wet episodes |  |  | kwet.A | [s-1] |  |  | 115.3966 | 115.3966 | s-1
|  | Duration dry episode |  |  |  | tdry.A | [hr] |  |  | 79.2 | 285120 | s
|  | Duration wet episode |  |  |  | twet.A | [hr] |  |  | 5.0553 | 18199.1489 | s
|  | Dry aerosol DEPOSITION rate |  |  |  | DRYDEPaerosol.A | [m.s-1] |  |  | 0.001 | 0.001 | m.s-1
|  | Aerosol WASHOUT |  |  |  | AerosolWashout.A | [m.s-1] |  |  | 1.977e-08 | 1.977e-08 | m.s-1
|  | Gas WASHOUT |  |  |  | GasWashout.A | [m.s-1] |  |  | 115396.5931 | 115396.5931 | m.s-1
|  |  | DEPOSITION VELOCITY aerosol particles |  |  | AEROSOLdeprate.A | [m.s-1] |  |  | 0.001 | 0.001 | m.s-1
|  |  | Annual PRECIPITATION |  |  | RAINrate.A | [mm.yr-1] |  |  | 250 | 7.9274e-09 | m.s-1
|  |  | Aerosol COLLECTION EFFICIENCY |  |  | COLLECTeff.A | [-] |  |  | 200000 | 200000 | -
| GAS ABSORPTION flux to water |  |  |  |  | GASABS.aA.wA | [m.s-1] |  |  | 1.1186e-19 | 1.1186e-19
| GAS ABSORPTION flux to soil |  |  |  |  | GASABS.aA.sA | [m.s-1] |  |  | 2.3052e-20 | 2.3052e-20
| VOLATILIZATION flux from ocean water |  |  |  |  | VOLAT.w2A.aA | [m.s-1] |  |  | 1.2798e-31 | 1.2798e-31
| VOLATILIZATION flux from soil |  |  |  |  | VOLAT.sA.aA | [m.s-1] |  |  | 1.1106e-33 | 1.1106e-33
|  | PARTIAL MASS TRANSFER COEFFICIENT air side of air/water interface |  |  |  | MTCaw.air.aA | [m.s-1] |  |  | 0.0050842 | 0.0050842 | m.s-1
|  | PARTIAL MASS TRANSFER COEFFICIENT water side of air/water interface |  |  |  | MTCaw.water.wA | [m.s-1] |  |  | 5.7305e-06 | 5.7305e-06 | m.s-1
|  | Average WIND SPEED |  |  |  | WINDspeed.A | [m.s-1] |  |  | 3 | 3 | m.s-1
|  | PARTIAL MASS TRANSFER COEFFICIENT air side of air/soil interface |  |  |  | MTCas.air.aA | [m.s-1] |  |  | 0.0010478 | 0.0010478 | m.s-1
|  | PARTIAL MASS TRANSFER COEFFICIENT soil side of air/soil interface |  |  |  | MTCas.soil.sA | [m.s-1] |  |  | 8.8388e-18 | 8.8388e-18 | m.s-1 | alternate formulation ksoil; pentration depth 0.1 m
|  | Correction factor depth dependent soil concentration |  |  |  | CORRvolat.sA | [-] |  |  | 1.2707 | 1.2707 | - | pentration depth 0.1 m
TRANSFER rate water - sediment | [5 empty] | k.w3AD.sdAD | [s-1] |  |  | 1.6215e-11 | 1.6215e-11 | s-1
TRANSFER rate sediment - water | [5 empty] | k.sdAD.w3AD | [s-1] |  |  | 4.5337e-08 | 4.5337e-08 | s-1
| SEDIMENTATION flux to deep ocean sediment |  |  |  |  | SED.w3A.sdA | [m.s-1] |  |  | 2.116e-08 | 2.116e-08
| RESUSPENSION flux from deep ocean sediment |  |  |  |  | RESUSP.sdA.w3A | [m.s-1] |  |  | 2.9404e-10 | 2.9404e-10
|  | GROSS SEDIMENTATION rate from fresh water |  |  |  | GROSSSEDrate.w3A | [m.s-1] |  |  | 2.941e-10 | 2.941e-10 | m.s-1
|  |  | SETTLING VELOCITY suspended particles |  |  | SETTLvelocity.A | [m.s-1] |  |  | 2.941e-05 | 2.941e-05 | m.s-1
|  |  | Net SEDIMENT ACCUMULATION rate |  |  | NETsedrate.wA | [m.s-1] |  |  | 6.342e-14 | 6.342e-14 | m.s-1 | set to fixed default
|  |  |  | Autochtonous PRODUCTION of suspended matter |  | PRODsusp.wA | [g.m-2.yr-1] |  |  | 1 | 808.5997 | kg.s-1 | Formula corrected
| ADSORPTION flux to deep ocean sediment |  |  |  |  | ADSORB.w3A.sdA | [m.s-1] |  |  | 2.7485e-08 | 2.7485e-08
| DESORPTION flux from deep ocean sediment |  |  |  |  | DESORB.sdA.w3A | [m.s-1] |  |  | 1.0661e-09 | 1.0661e-09
|  | PARTIAL MASS TRANSFER COEFFICIENT water side of water/sed interface |  |  |  | kwsd.water.wA | [m.s-1] |  |  | 2.778e-06 | 2.778e-06 | m.s-1
|  | PARTIAL MASS TRANSFER COEFFICIENT sediment side of water/sed interface |  |  |  | kwsd.sed.sdA | [m.s-1] |  |  | 2.778e-08 | 2.778e-08 | m.s-1
TRANSFER rate soil to water | [5 empty] | k.sAD.w2AD | [s-1] |  |  | 1.692e-09 | 1.692e-09 | s-1
|  | EROSION of soil |  |  |  | EROSION.sA | [m.s-1] |  |  | 9.5129e-13 | 9.5129e-13 | m.s-1
|  | VOLUME FRACTION of precipitation running off to water |  |  |  | FRACrun.sA | [-] |  |  | 0.25 | 0.25 | -
|  | Correction factor depth dependent soil concentration |  |  |  | CORRrunoff.sA | [-] |  |  | 1.2707 | 1.2707 | - | pentration depth 0.1 m
REMOVAL from SYSTEM | [5 empty] | Variable Name | Unit | User input | Lookup | Default | Used |  | Notes
REMOVAL from air | [5 empty] | k.aAG | [s-1] |  |  | 3.6633e-10 | 3.6633e-10 | s-1
REMOVAL from surface ocean | [5 empty] | k.w2AD | [s-1] |  |  | 8.8325e-15 | 8.8325e-15 | s-1
REMOVAL from deep ocean | [5 empty] | k.w3AD | [s-1] |  |  | 8.8325e-15 | 8.8325e-15 | s-1
REMOVAL from sediment | [5 empty] | k.sdAD | [s-1] |  |  | 2.114e-12 | 2.114e-12 | s-1
REMOVAL from soil | [5 empty] | k.sAD | [s-1] |  |  | 1.1238e-11 | 1.1238e-11 | s-1
| ESCAPE to stratosphere |  |  |  |  | kesc.aA | [s-1] |  |  | 3.6633e-10 | 3.6633e-10 | s-1
| DEGRADATION in air |  |  |  |  | KDEG.aA | [s-1] |  |  | 1.6554e-37 | 1.6554e-37 | s-1
|  | OH-radical concentration arctic scale |  |  |  | C.OHrad.aA | [cm-3] |  |  | 500000 | 500000 | cm-3
|  | Temperature correction reaction rate air |  |  |  | Tempfactor.aA | [-] |  |  | 0.75244 | 0.75244 | -
| DEGRADATION in surface ocean water |  |  |  |  | KDEG.w2A | [s-1] |  |  | 8.8325e-15 | 8.8325e-15 | s-1
| DEGRADATION in deep ocean water |  |  |  |  | KDEG.w3A | [s-1] |  |  | 8.8325e-15 | 8.8325e-15 | s-1
|  | Concentration BACTERIA in surface ocean |  |  |  | BACT.w2A | [CFU.mL-1] |  |  | 40000 | 40000 | CFU.mL-1
|  | Concentration BACTERIA in surface ocean |  |  |  | BACT.w3A | [CFU.mL-1] |  |  | 40000 | 40000 | CFU.mL-1
|  | Temperature correction degradation rate water/sed/soil |  |  |  | Tempfactor.wsdsA | [-] |  |  | 0.088388 | 0.088388 | -
| DEGRADATION in sediment |  |  |  |  | KDEG.sdA | [s-1] |  |  | 8.8388e-18 | 8.8388e-18 | s-1
| DEGRADATION in soil |  |  |  |  | KDEG.sA | [s-1] |  |  | 8.8388e-17 | 8.8388e-17 | s-1
|  | VOLUME FRACTION of precipitation infiltrating into soil |  |  |  | FRACinf.sA | [-] |  |  | 0.25 | 0.25 | -
|  | Correction factor depth dependent soil concentration |  |  |  | CORRleach.sA | [-] |  |  | 0.0085622 | 0.0085622 | - | pentration depth 0.1 m
INTERSPECIES TRANSFORMATION RATES | [5 empty] | Variable Name | Unit | User input | Lookup | Default | Used |  | Notes | Eq in Meesters et al | Ref
HETEROAGGLOMERATION OF Engineered Nanoparticles (ENPs (S)) with Nucleation (Nuc), Accumulation (Acc) and Coarse (CP) mode aersosols in Arctic AIR
HETEROAGGLOMERATION rate ENPs and COLLOIDAL aerosols (<450 nm) | [5 empty] | k.aAS.aAA | [s-1] |  |  | 0.0014586 | 0.0014586 | [s-1] | 3.8851e-05 | 2 | meesters et al.
| HETEROAGGLOMERATION ENPs with NUCLEATION MODE AEROSOL PARTICLES |  |  |  |  | kcoag.aAS.aANuc | [s-1] |  |  | 0.0014089 | 0.0014089 | [s-1] | 3.9062e-06 | 10 | Ketzel and Berkowicz 2004
|  | Nucleation mode aerosol particle number concentration |  |  |  | NumConcNuc.aA | [# m-3] |  |  | 3200000000 | 3200000000 | [# m-3] | 3200000000 |  | Jaenicke, 1993
|  | Nucleation mode aerosol thermal velocity |  |  |  | ThermvelNuc.aA | [m.s-1] |  |  | 1.3031 | 1.3031 | [m.s-1] | 1.3565
|  | Nucleation mode aerosol particle diffusivity |  |  |  | DiffNuc.aA | [m2.s-1] |  |  | 1.2455e-08 | 1.2455e-08 | [m2.s-1] | 1.3497e-08
|  | Fuchs transitional correction coefficient for ENP vs. Nuc. Mode aerosols |  |  |  | Fuchs.aAS.aANuc | [-] |  |  | 0.98676 | 0.98676 | [-] | 0.097639 | 11?
HETEROAGGLOMERATION ENPs with Accumulation MODE AEROSOL PARTICLES | [5 empty] | kcoag.aAS.aAAcc | [s-1] |  |  | 4.9652e-05 | 4.9652e-05 | [s-1] | 3.4945e-05
|  | Accumulation mode aerosol particle number concentration |  |  |  | NumConcAcc.aA | [# m-3] |  |  | 2900000000 | 2900000000 | [# m-3] | 2900000000 |  | Jaenicke, 1993
|  | Accumulation mode aerosol thermal velocity |  |  |  | ThermvelAcc.aA | [m.s-1] |  |  | 0.075212 | 0.075212 | [m.s-1] | 0.078295
|  | Accumulation mode aerosol particle diffusivity |  |  |  | DiffAcc.aA | [m2.s-1] |  |  | 4.7039e-10 | 4.7039e-10 | [m2.s-1] | 5.0973e-10
|  | Fuchs transitional correction coefficient for ENP vs. Acc. Mode aerosols |  |  |  | Fuchs.aAS.aAAcc | [-] |  |  | 0.99137 | 0.99137 | [-] | 0.28536
HETEROAGGLOMERATION rate ENPs and COARSE PARTICULATE aerosols (>450nm) | [5 empty] | k.aAS.aAP | [s-1] |  |  | 2.3183e-10 | 2.3183e-10 | [s-1] | 1.537e-07
| Coarse mode aerosol particle number concentration |  |  |  |  | NumConcCP.aA | [# m-3] |  |  | 300000 | 300000 | [# m-3] | 300000 |  | Jaenicke, 1993
| Coarse mode aerosol thermal velocity |  |  |  |  | ThermvelCP.aA | [m.s-1] |  |  | 0.0012305 | 0.0012305 | [m.s-1] | 0.0012809
| Coarse mode aerosol particle diffusivity |  |  |  |  | DiffCP.aA | [m2.s-1] |  |  | 1.2816e-11 | 1.2816e-11 | [m2.s-1] | 1.4521e-11
| Fuchs transitional correction coefficient for ENP vs. Coa. Mode aerosols |  |  |  |  | Fuchs.aAS.aACP | [-] |  |  | 0.98678 | 0.98678 | [-] | 0.85251
HETEROAGGLOMERATION OF Engineered Nanoparticles (ENPs (S)) WITH Natucal Colloids (NC) and Suspended Particulate Matter (SPM) in Arctic WATERS
HETEROAGGLOMERATION rate ENPs and NCs (<450 nm) in SEA WATER | [5 empty] | k.w2AS.w2AA | [s-1] |  |  | 0.014447 | 0.014447 | [s-1]
| Number concentration of colloid particles in SEA water |  |  |  |  | NumConcNC.w2A | [# m-3] |  |  | 3.5368e+13 | 3.5368e+13 | [# m-3] |  |  | North Sea, Quik PhD Thesis 2013
| Total collision frequency coefficient ENPs vs. NCs in SEA water |  |  |  |  | fTotalSNC.w2A | [s-1] |  |  | 4.0849e-16 | 4.0849e-16 | [s-1]
|  | Collision frequency coefficient ENPs vs. NC colloids by hydrodynamic motion |  |  |  | fInterceptSNC.w2A | [s-1] |  |  | 3.5641e-16 | 3.5641e-16 | [s-1]
|  |  | Shear rate of SEA water |  |  | Shear.w2A | [s-1] |  |  | 10 | 10 | [s-1] |  |  | Arvidsson et al. 2011
HETEROAGGLOMERATION rate ENPs and NCs (<450 nm) in SEA WATER | [5 empty] | k.w3AS.w3AA | [s-1] |  |  | 0.014447 | 0.014447 | [s-1]
| Number concentration of colloid particles in SEA water |  |  |  |  | NumConcNC.w3A | [# m-3] |  |  | 3.5368e+13 | 3.5368e+13 | [# m-3] |  |  | North Sea, Quik PhD Thesis 2013
| Total collision frequency coefficient ENPs vs. NCs in SEA water |  |  |  |  | fTotalSNC.w3A | [s-1] |  |  | 4.0849e-16 | 4.0849e-16 | [s-1]
|  | Collision frequency coefficient ENPs vs. NC colloids by hydrodynamic motion |  |  |  | fInterceptSNC.w3A | [s-1] |  |  | 3.5641e-16 | 3.5641e-16 | [s-1]
|  |  | Shear rate of SEA water |  |  | Shear.w3A | [s-1] |  |  | 10 | 10 | [s-1] |  |  | Arvidsson et al. 2011
|  | Collision frequency coefficient ENPs vs. NC colloids by Brownian motion |  |  |  | fBrownSNC.wA | [s-1] |  |  | 5.0701e-17 | 5.0701e-17 | [s-1]
|  | Collision frequency coefficient ENPs vs. NC colloids by gravitational impaction |  |  |  | fGravSNC.wA | [s-1] |  |  | 1.3776e-18 | 1.3776e-18 | [s-1]
HETEROAGGLOMERATION rate ENPs and SPM (>450 nm) in SEA WATER | [5 empty] | k.w2AS.w2AP | [s-1] |  |  | 0.00010286 | 0.00010286 | [s-1]
| Number concentration of particulate particles in FRESH WATER |  |  |  |  | NumConcSPM.w2A | [# m-3] |  |  | 17683882565.7661 | 17683882565.7661 | [# m-3]
| Total collision frequency for ENPs vbs. susp. particles in SEA WATER |  |  |  |  | fTotalSSPM.w2A | [s-1] |  |  | 5.8166e-15 | 5.8166e-15 | [s-1]
|  | Collision frequency coefficient ENPs vs. suspended particles (>450nm) by hydrodynamic motion |  |  |  | fInterceptSSPM.w2A | [s-1] |  |  | 2.6557e-15 | 2.6557e-15 | [s-1]
HETEROAGGLOMERATION rate ENPs and SPM (>450 nm) in SEA WATER | [5 empty] | k.w3AS.w3AP | [s-1] |  |  | 0.00010286 | 0.00010286 | [s-1]
| Number concentration of particulate particles in FRESH WATER |  |  |  |  | NumConcSPM.w3A | [# m-3] |  |  | 17683882565.7661 | 17683882565.7661 | [# m-3]
| Total collision frequency for ENPs vbs. susp. particles in SEA WATER |  |  |  |  | fTotalSSPM.w3A | [s-1] |  |  | 5.8166e-15 | 5.8166e-15 | [s-1]
|  | Collision frequency coefficient ENPs vs. suspended particles (>450nm) by hydrodynamic motion |  |  |  | fInterceptSSPM.w3A | [s-1] |  |  | 2.6557e-15 | 2.6557e-15 | [s-1]
|  | Collision frequency coefficient ENPs vs. suspended particles (>450nm) by Brownian motion |  |  |  | fBrownSSPM.wA | [s-1] |  |  | 9.6709e-18 | 9.6709e-18 | [s-1]
|  | Collision frequency coefficient ENPs vs. suspende particles (>450nm) by gravitational impaction |  |  |  | fGravSSPM.wA | [s-1] |  |  | 3.1512e-15 | 3.1512e-15 | [s-1]
HETEROAGGLOMERATION of Engineered Nanoparticles (ENPs (S)) and Natural Colloids (NC) and Filtration Particulates (FP) in Arctic SEDIMENT
HETEROAGGLOMERATION rate ENPs and NC in MARINE SEDIMENT | [5 empty] | k.sdAS.sdAA | [s-1] |  |  | 0.0036838 | 0.0036838 | [s-1] | Attachment efficiency for marine sediment (sd2)
| Number concentration of colloid particles in marine sediment |  |  |  |  | NumConcNC.sdA | [# m-3] |  |  | 7.0736e+13 | 7.0736e+13 | [# m-3] | Assumed to be twice the concentration of the water column
|  | Collision frequency coefficient ENPs vs. NC colloids by Brownian motion |  |  |  | fBrownSNC.sdA | [s-1] |  |  | 5.0701e-17 | 5.0701e-17 | [s-1]
|  | Collision frequency coefficient ENPs vs. NC colloids by gravitational impaction |  |  |  | fGravSNC.sdA | [s-1] |  |  | 1.3776e-18 | 1.3776e-18 | [s-1]
FILTRATION rate ENPs on FP in Marine Sediment | [5 empty] | k.sdAS.sdAP | [s-1] |  |  | 0.009309 | 0.009309 | [s-1] | Attachment efficiency for marine sediment (sd2)
| Sediment filtration |  |  |  |  | Filter.sdA | [m-1] |  |  | 1464.8437 | 1464.8437 | [m-1]
| Darcy velocity in sediment |  |  |  |  | Udarcy.sdA | [m.s-1] |  |  | 9e-06 | 9e-06 | [m.s-1] | 9e-06 |  | Tufenkji & Elimelech, 2004
| Total collection coefficient |  |  |  |  | fTotalSP.sdA | [-] |  |  | 0.70611 | 0.70611 | [-] | 0.59632 |  | Tufenkji & Elimelech, 2004
|  | Brownian collection coefficient |  |  |  | fBrownSP.sdA | [-] |  |  | 0.0035242 | 0.0035242 | [-] | 0.59627 |  | Tufenkji & Elimelech, 2004
|  |  | Analytical Solution (AS) for Porosity Dependent Filtration (PDF) |  |  | ASPDF.sdA | [-] |  |  | 5.025 | 5.025 | [-] | 5.025 |  | Tufenkji & Elimelech, 2004
|  |  |  | PDF 'gamma' |  | GammPDF.sdA | [-] |  |  | 0.5848 | 0.5848 | [-] | 0.5848 |  | Tufenkji & Elimelech, 2004
[5 empty] | Sediment porosity | Por.sdA | [m3/m3] |  |  | 0.8 | 0.8 | [m3/m3] | 0.8
|  | Interception collection coefficient |  |  |  | fInterceptSP.sdA | [-] |  |  | 0.00050525 | 0.00050525 | [-] | 6.0056e-08 |  | Tufenkji & Elimelech, 2004
|  | Gravitational collection coefficient |  |  |  | fGravSP.sdA | [-] |  |  | 0.70208 | 0.70208 | [-] | 5.3657e-05 |  | Tufenkji & Elimelech, 2004
|  |  | Van der Waals Number |  |  | vdWaalsNumberSP.sdA | [-] |  |  | 5.563 | 5.563 | [-] | 4.9097 |  | Tufenkji & Elimelech, 2004
|  |  | Aspect ratio |  |  | aspectratioSP.sdA | [m/m] |  |  | 0.022188 | 0.022188 | [m/m] | 3.9063e-05 |  | Tufenkji & Elimelech, 2004
|  |  | Peclet number |  |  | PecletNumberSP.sdA | [-] |  |  | 34035.3868 | 34035.3868 | [-] | 52.8837 |  | Tufenkji & Elimelech, 2004
|  |  | Gravity number |  |  | GravNumberSP.sdA | [-] |  |  | 1.1504 | 1.1504 | [-] | 5.7425e-05 |  | Tufenkji & Elimelech, 2004
HETEROAGGLOMERATION of Engineered Nanoparticles (ENPs (S)) and Natural Colloids (NC) or Filtration Particulates (FP) in Arctic SOIL pore water
HETEROAGGLOMERATION rate ENPs and sediment NC in Moderate Soil pore water | [5 empty] | k.sAS.sAA | [s-1] |  |  | 0.018419 | 0.018419 | [s-1]
| Number concentration of natural colloids in soil |  |  |  |  | NumConcNC.sA | [# m-3] |  |  | 3.5368e+15 | 3.5368e+15 | [# m-3]
| Mass concentraion of natural colloids in soil |  |  |  |  | mConcNC.sA | [mg L-1] |  |  | 100 | 0.1 | kg m-3 | Rough estimate of concentration NC in soil
| Collision frequency coefficient ENPs vs. NC colloids by Brownian motion |  |  |  |  | fBrownSNC.sA | [s-1] |  |  | 5.0701e-17 | 5.0701e-17 | [s-1]
| Collision frequency coefficient ENPs vs. NC colloids by gravitational impaction |  |  |  |  | fGravSNC.sA | [s-1] |  |  | 1.3776e-18 | 1.3776e-18 | [s-1]
FILTRATION rate ENPs on FP in Moderate Soil pore water | [5 empty] | k.sAS.sAP | [s-1] |  |  | 0.0056122 | 0.0056122 | [s-1]
| Soil filtration |  |  |  |  | Filter.sA | [m-1] |  |  | 8789.0625 | 8789.0625 | [m-1]
| Darcy velocity in soil |  |  |  |  | Udarcy.sA | [m.s-1] |  |  | 9e-06 | 9e-06 | [m.s-1] |  |  | Tufenkji & Elimelech, 2004
| Total collection coefficient |  |  |  |  | fTotalSFP.sA | [-] |  |  | 0.7095 | 0.7095 | [-] |  |  | Tufenkji & Elimelech, 2004
|  | Brownian collection coefficient |  |  |  | fBrownSFP.sA | [-] |  |  | 0.0069161 | 0.0069161 | [-] |  |  | Tufenkji & Elimelech, 2004
|  |  | Analytical Solution (AS) for Porosity Dependent Filtration (PDF) |  |  | ASPDF.sA | [-] |  |  | 37.9791 | 37.9791 | [-] |  |  | Tufenkji & Elimelech, 2004
|  |  |  | Porosity Dependent Parameter (PDF) 'gamma' |  | GammPDF.sA | [-] |  |  | 0.84343 | 0.84343 | [-] |  |  | Tufenkji & Elimelech, 2004
[5 empty] | Soil porosity | Por.sA | [m3/m3] |  |  | 0.4 | 0.4 | [m3/m3] | Equal to the volume fraction of soil that is not solid
|  | Interception collection coefficient |  |  |  | fInterceptSFP.sA | [-] |  |  | 0.00050525 | 0.00050525 | [-] |  |  | Tufenkji & Elimelech, 2004
|  | Gravitational collection coefficient |  |  |  | fGravSFP.sA | [-] |  |  | 0.70208 | 0.70208 | [-] |  |  | Tufenkji & Elimelech, 2004
|  |  | Aspect ratio |  |  | aspectratioSFP.sA | [m/m] |  |  | 0.022188 | 0.022188 | [m/m] |  |  | Tufenkji & Elimelech, 2004
|  |  | Peclet number |  |  | PecletNumberFP.sA | [-] |  |  | 34035.3868 | 34035.3868 | [-] |  |  | Tufenkji & Elimelech, 2004
|  |  | Van der Waals Number |  |  | vdWaalsNumberSFP.sA | [-] |  |  | 5.563 | 5.563 | [-] |  |  | Tufenkji & Elimelech, 2004
|  |  | Gravity number |  |  | GravNumberS.sA | [-] |  |  | 1.1504 | 1.1504 | [-] |  |  | Tufenkji & Elimelech, 2004
INTERCOMPARIMENTAL TRANSPORT RATES | [5 empty] | Variable Name | Unit | User input | Lookup | Default | Used |  | Notes | Eq in Meesters et al | Ref
ATMOSPHERIC CHARACTERISTICS ARCTIC ZONE
| Rain drop radius |  |  |  |  | Rad.cwA | [m] |  |  | 0.00014386 | 0.00014386 | [m] |  |  | Gong et al., 2002; Gong et al., 2006
| Time fraction of wet periodes |  |  |  |  | FRACtwet.A | [-] |  |  | 1 | 1 | [-]
| Rain rate during wet episode |  |  |  |  | RAINrate.wet.A | [m.s-1] |  |  | 7.9274e-09 | 7.9274e-09 | [m.s-1]
| Rain drop terminal velocity |  |  |  |  | TerminalVel.cwA | [m.s-1] |  |  | 2.4844 | 2.4844 | [m.s-1]
| Rain drop Cunningham coefficient |  |  |  |  | Cunningham.cwA | [-] |  |  | 1 | 1 | [-]
| Critical Stokes Number |  |  |  |  | CritStokesNumb.cwA | [-] |  |  | 0.35091 | 0.35091 | [-]
| Reynolds Number |  |  |  |  | ReyNumber.cwA | [-] |  |  | 24.1888 | 24.1888 | `
PROPERTIES of HETEROAGGLOMERATES ARCTIC ZONE
| Radius of a single ENP aggregated with a single colloidal size aerosol particle |  |  |  |  | RadA.aA | [m] |  |  | 2.84e-06 | 2.84e-06 | [m]
| Density of a single ENP aggregated with a single colloidal size aerosol particle |  |  |  |  | RhoA.aA | [kg.m-3] |  |  | 408.0065 | 408.0065 | [kg.m-3]
|  | Volume of a single ENP aggregated with a single colloidal size aerosol particle |  |  |  | SingleVolA.aA | [m3] |  |  | 9.595e-17 | 9.595e-17 | [m3]
|  | Mass of a single ENP aggregated with a single colloidal size aerosol particle |  |  |  | SingleMassA.aA | [kg] |  |  | 3.9148e-14 | 3.9148e-14 | [kg]
TRANSPORT RATES BETWEEN COMPARTMENTS ARCTIC ZONE
COLLECTION of FREE ENP SPECIES (S) INTO CLOUD WATER | [5 empty] | k.aAS.cwAS | [s-1] |  |  | 1.2614e-05 | 1.2614e-05 | [s-1] |  | Equation?? | source?
| Particle relaxation time |  |  |  |  | RelaxS.aA | [s] |  |  | 4.135e-05 | 4.135e-05 | [s]
| ENP Particle (S) Stokes Number |  |  |  |  | StokesNumberS.aA | [-] |  |  | 0.71401 | 0.71401 | [-] |  | Equation 59? Supinfo Meesters etal. 2014 |  | 2.484
| Particle gravitational settling velocity |  |  |  |  | SettvelS.aA | [m.s-1] |  |  | 0.00040564 | 0.00040564 | [m.s-1]
| Particle Schmidt Number |  |  |  |  | SchmidtNumberS.aA | [-] |  |  | 3840837.3616 | 3840837.3616 | [-]
|  | Brownian collection efficiency |  |  |  | fBrown.aAS.cwAS | [-] |  |  | 7.9707e-05 | 7.9707e-05 | [-]
|  | Interception collection efficiency |  |  |  | fIntercept.aAS.cwAS | [-] |  |  | 0.095729 | 0.095729 | [-]
|  | Gravitational collection efficiency |  |  |  | fGrav.aAS.cwAS | [-] |  |  | 0.20938 | 0.20938 | [-]
|  | Total collection efficiency |  |  |  | fTotal.aAS.cwAS | [-] |  |  | 0.30519 | 0.30519 | [-]
COLLECTION of AGGREGATED ENP SPECIES (A) INTO CLOUD WATER | [5 empty] | k.aAA.cwAA | [s-1] |  |  | 1.2614e-05 | 1.2614e-05 | [s-1]
| Particle Cunningham coefficient |  |  |  |  | CunninghamA.aA | [-] |  |  | 1.0265 | 1.0265 | [-]
| Particle Diffusivity in air |  |  |  |  | DiffA.aA |  |  |  | 3.8469e-12 | 3.8469e-12 |  |  | 3.8469e-12
| Particle relaxation time |  |  |  |  | RelaxA.aA | [s] |  |  | 4.1351e-05 | 4.1351e-05 | [s] |  | 1.0265
| Particle Stokes Number |  |  |  |  | StokesNumberA.aA | [-] |  |  | 0.71403 | 0.71403 | [-] |  | 2.84e-06
| Particle gravitational settling velocity |  |  |  |  | SettvelA.aA | [m.s-1] |  |  | 0.00040565 | 0.00040565 | [m.s-1]
| Particle Schmidt Number |  |  |  |  | SchmidtNumberA.aA | [-] |  |  | 3840842.7101 | 3840842.7101 | [-]
|  | Brownian collection efficiency |  |  |  | fBrown.aAA.cwAA | [-] |  |  | 7.9706e-05 | 7.9706e-05 | [-]
|  | Interception collection efficiency |  |  |  | fIntercept.aAA.cwAA | [-] |  |  | 0.095729 | 0.095729 | [-]
|  | Gravitational collection efficiency |  |  |  | fGrav.aAA.cwAA | [-] |  |  | 0.20939 | 0.20939 | [-]
|  | Total collection efficiency |  |  |  | fTotal.aAA.cwAA | [-] |  |  | 0.3052 | 0.3052 | [-]
COLLECTION of ATTACHED ENP SPECIES (P) INTO CLOUD WATER | [5 empty] | k.aAP.cwAP | [s-1] |  |  | 2.6425e-05 | 2.6425e-05 | [s-1] | Equal to aerosol washout
DRY DEPOSITION of FREE ENP SPECIES (S) to SOIL | [5 empty] | k.aAS.sAS | [s-1] |  |  | 4.2685e-06 | 4.2685e-06 | [s-1]
| Dry deposition velocity |  |  |  |  | DEPvelocity.aAS.sAS | [m.s-1] |  |  | 0.010671 | 0.010671 | [m.s-1]
| Aerodynamic resistance |  |  |  |  | AEROresist.sA | [s.m-1] |  |  | 74 | 74 | [s.m-1] |  | parm | Nho-Kim, 2004
| Surface resistance |  |  |  |  | SURFresist.sAS | [s.m-1] |  |  | 23.4135 | 23.4135 | [s.m-1] |  | eq
|  | Friction velocity |  |  |  | FRICvelocity.sA | [m.s-1] |  |  | 0.19 | 0.19 | [m.s-1] |  | Van Jaarsveld, table 2.2 | Van Jaarsveld, 2004
|  | Brownian collection efficiency |  |  |  | fBrown.aAS.sAS | [-] |  |  | 4.0774e-05 | 4.0774e-05 | [-] |  | eq | Nho-Kim et al., 2004
|  | Interception collection efficiency |  |  |  | fIntercept.aAS.sAS | [-] |  |  | 0.002341 | 0.002341 | [-] |  | eq | Nho-Kim et al., 2004
|  |  | Small vegetation hair width |  |  | veghair.sA | [m] |  |  | 1e-05 | 1e-05 | [m] |  | parm | Nho-Kim et al., 2004
|  |  | Large vegetation radius |  |  | largevegradius.sA | [m] |  |  | 0.0005 | 0.0005 | [m] |  | parm | Nho-Kim et al., 2004
|  |  | Vegetation fraction of soil |  |  | AREAFRACveg.sA | [-] |  |  | 0.01 | 0.01 | [-] |  | parm | Nho-Kim et al., 2004?
|  | Gravitational collection efficiency |  |  |  | fGrav.aAS.sAS | [-] |  |  | 0.22241 | 0.22241 | [-] |  | eq | Nho-Kim et al., 2004
DRY DEPOSITION of AGGREGATED ENP SPECIES (A) to SOIL | [5 empty] | k.aAA.sAA | [s-1] |  |  | 4.2685e-06 | 4.2685e-06 | [s-1]
| Dry deposition velocity |  |  |  |  | DEPvelocity.aAA.sAA | [m.s-1] |  |  | 0.010671 | 0.010671 | [m.s-1]
| Surface resistance |  |  |  |  | SURFresist.sAA | [s.m-1] |  |  | 23.4131 | 23.4131 | [s.m-1]
|  | Brownian collection efficiency |  |  |  | fBrown.aAA.sAA | [-] |  |  | 4.0774e-05 | 4.0774e-05 | [-] |  |  | Nho-Kim et al., 2004
|  | Interception collection efficiency |  |  |  | fIntercept.aAA.sAA | [-] |  |  | 0.002341 | 0.002341 | [-] |  |  | Nho-Kim et al., 2004
|  | Gravitational collection efficiency |  |  |  | fGrav.aAAsMA | [-] |  |  | 0.22241 | 0.22241 | [-] |  |  | Nho-Kim et al., 2004
DRY DEPOSITION of ATTACHED ENP SPECIES (P) to SOIL | [5 empty] | k.aAP.sAP | [s-1] |  |  | 4e-07 | 4e-07 | [s-1] | Derived from aerosol deprate
DRY DEPOSITION of FREE ENP SPECIES (S) to Surface Sea WATER | [5 empty] | k.aAS.w2AS | [s-1] |  |  | 3.0778e-07 | 3.0778e-07 | [s-1]
| Dry deposition velocity |  |  |  |  | DEPvelocity.aAS.w2AS | [m.s-1] |  |  | 0.00051296 | 0.00051296 | [m.s-1]
|  | Aerodynamic resistance sea water |  |  |  | AEROresist.w2A | [s.m-1] |  |  | 135 | 135 | [s.m-1] |  |  | Nho-Kim, 2004
|  | Surface resistance sea water |  |  |  | SURFresist.w2AS | [s.m-1] |  |  | 9183.3665 | 9183.3665 | [s.m-1]
|  | Friction velocity above water |  |  |  | FRICvelocity.wA | [m.s-1] |  |  | 0.19 | 0.19 | [m.s-1] |  | Van Jaarsveld, table 2.2 | Van Jaarsveld, 2004
|  |  | Brownian collection efficiency |  |  | fBrown.aAS.w | [-] |  |  | 0.00051025 | 0.00051025 | [-]
|  |  | Gravitational collection efficiency |  |  | fGrav.aAS.w | [-] |  |  | 6.2864e-05 | 6.2864e-05 | [-]
DRY DEPOSITION OF AGGREGATED SPECIES (A) TO Surface Sea WATER | [5 empty] | k.aAA.w2AA | [s-1] |  |  | 3.0778e-07 | 3.0778e-07 | [s-1]
| Dry deposition velocity |  |  |  |  | DEPvelocity.aAA.w2AA | [m.s-1] |  |  | 0.00051297 | 0.00051297 | [m.s-1]
|  | Surface resistance lake water |  |  |  | SURFresist.wAA | [s.m-1] |  |  | 9183.1911 | 9183.1911 | [s.m-1]
|  |  | Brownian collection efficiency |  |  | fBrown.aAA.w | [-] |  |  | 0.00051025 | 0.00051025 | [-]
|  |  | Gravitational collection efficiency |  |  | fGrav.aAA.w | [-] |  |  | 6.2875e-05 | 6.2875e-05 | [-]
DRY DEPOSITION OF ATTACHED SPECIES (P) TO Surface Sea WATER | [5 empty] | k.aAP.w2AP | [s-1] |  |  | 6e-07 | 6e-07 | [s-1]
WET DEPOSITION of FREE ENP SPECIES (S) to SOIL | [5 empty] | k.cwAS.sAS | [s-1] |  |  | 1.057e-05 | 1.057e-05 | [s-1]
WET DEPOSITION of AGGREGATED ENP SPECIES (A) to SOIL | [5 empty] | k.cwAA.sAA | [s-1] |  |  | 1.057e-05 | 1.057e-05 | [s-1]
WET DEPOSITION of ATTACHED ENP SPECIES (P) to SOIL | [5 empty] | k.cwAP.sAP | [s-1] |  |  | 1.057e-05 | 1.057e-05 | [s-1]
WET DEPOSITION of FREE ENP SPECIES (S) to Surface Sea WATER | [5 empty] | k.cwAS.w2AS | [s-1] |  |  | 1.5855e-05 | 1.5855e-05 | [s-1]
WET DEPOSITION of AGGREGATED ENP SPECIES (A) to Surface Sea WATER | [5 empty] | k.cwAA.w2AA | [s-1] |  |  | 1.5855e-05 | 1.5855e-05 | [s-1]
WET DEPOSITION of ATTACHED ENP SPECIES (P) to Surface Sea WATER | [5 empty] | k.cwAP.w2AP | [s-1] |  |  | 1.5855e-05 | 1.5855e-05 | [s-1]
SEDIMENTATION of FREE ENP SPECIES (S) to Deep Sea WATER | [5 empty] | k.w2AS.w3AS | [s-1] |  |  | 2.6926e-07 | 2.6926e-07 | [s-1] | Sedimentatie + mixing/flow (k.w2.w3)
SEDIMENTATION of AGGREGATED ENP SPECIES (A) to Deep Sea WATER | [5 empty] | k.w2AA.w3AA | [s-1] |  |  | 2.6926e-07 | 2.6926e-07 | [s-1] | Sedimentatie + mixing/flow (k.w2.w3)
SEDIMENTATION of ATTACHED ENP SPECIES (P) to Deep Sea WATER | [5 empty] | k.w2AP.w3AP | [s-1] |  |  | 4.2904e-07 | 4.2904e-07 | [s-1] | Sedimentatie + mixing/flow (k.w2.w3)
SEDIMENTATION of FREE ENP SPECIES (S) to Sea Water SEDIMENT | [5 empty] | k.w3AS.sdAS | [s-1] |  |  | 3.3333e-24 | 3.3333e-24 | [s-1]
SEDIMENTATION of AGGREGATED ENP SPECIES (A) to Sea Water SEDIMENT | [5 empty] | k.w3AA.sdAA | [s-1] |  |  | 3.3333e-24 | 3.3333e-24 | [s-1]
SEDIMENTATION of ATTACHED ENP SPECIES (P) to Sea Water SEDIMENT | [5 empty] | k.w3AP.sdAP | [s-1] |  |  | 5.3261e-09 | 5.3261e-09 | [s-1]
RESUSPENSION of FREE ENP SPECIES (S) to Surface Sea WATER | [5 empty] | k.sdAS.w3AS | [s-1] |  |  | 9.8014e-09 | 9.8014e-09 | [s-1] | Derived with resusp rate
RESUSPENSION of AGGREGATED ENP SPECIES (A) to Surface Sea WATER | [5 empty] | k.sdAA.w3AA | [s-1] |  |  | 9.8014e-09 | 9.8014e-09 | [s-1] | Derived with resusp rate
RESUSPENSION of ATTACHED ENP SPECIES (P) to Surface Sea WATER | [5 empty] | k.sdAP.w3AP | [s-1] |  |  | 9.8014e-09 | 9.8014e-09 | [s-1] | Derived with resusp rate
RUN-OFF of FREE ENP SPECIES (S) from NATURAL SOIL to (FRESH) WATER | [5 empty] | k.sAS.w2AS | [s-1] |  |  | 5.0388e-08 | 5.0388e-08 | [s-1] | S&A run-off + erosion
RUN-OFF of AGGREGATED ENP SPECIES (A) from NATURAL SOIL to (FRESH) WATER | [5 empty] | k.sAA.w2AA | [s-1] |  |  | 5.0388e-08 | 5.0388e-08 | [s-1] | S&A run-off + erosion
EROSION of ATTACHED ENP SPECIES (P) from NATURAL SOIL to (FRESH) WATER | [5 empty] | k.sAP.w2AP | [s-1] |  |  | 2.4177e-11 | 2.4177e-11 | [s-1] | P only erosion
REMOVAL from ARCTIC ZONE
REMOVAL from air | [5 empty] | k.aAS | [s-1] |  |  | 3.6633e-10 | 3.6633e-10 | s-1
REMOVAL from air | [5 empty] | k.aAA | [s-1] |  |  | 3.6633e-10 | 3.6633e-10 | s-1
REMOVAL from air | [5 empty] | k.aAP | [s-1] |  |  | 3.6633e-10 | 3.6633e-10 | s-1
REMOVAL from lake water | [5 empty] | k.w2AS | [s-1] |  |  | 0 | 0 | s-1
REMOVAL from lake water | [5 empty] | k.w2AA | [s-1] |  |  | 0 | 0 | s-1
REMOVAL from lake water | [5 empty] | k.w2AP | [s-1] |  |  | 0 | 0 | s-1
REMOVAL from fresh water | [5 empty] | k.w3AS | [s-1] |  |  | 0 | 0 | s-1
REMOVAL from fresh water | [5 empty] | k.w3AA | [s-1] |  |  | 0 | 0 | s-1
REMOVAL from fresh water | [5 empty] | k.w3AP | [s-1] |  |  | 0 | 0 | s-1
REMOVAL from lake water sediment | [5 empty] | k.sdAS | [s-1] |  |  | 2.114e-12 | 2.114e-12 | s-1
REMOVAL from lake water sediment | [5 empty] | k.sdAA | [s-1] |  |  | 2.114e-12 | 2.114e-12 | s-1
REMOVAL from lake water sediment | [5 empty] | k.sdAP | [s-1] |  |  | 2.114e-12 | 2.114e-12 | s-1
REMOVAL from natural soil | [5 empty] | k.sAS | [s-1] |  |  | 3.3938e-10 | 3.3938e-10 | s-1
REMOVAL from natural soil | [5 empty] | k.sAA | [s-1] |  |  | 3.3938e-10 | 3.3938e-10 | s-1
REMOVAL from natural soil | [5 empty] | k.sAP | [s-1] |  |  | 0 | 0 | s-1
| LEACHING of AGGREGATED (A) AND FREE (S) ENP SPECIES from NATURAL SOIL |  |  |  |  | kleach.sA | [s-1] |  |  | 3.3938e-10 | 3.3938e-10 | s-1 | Leaching is an advective process of soil pore water flow in which both free ENPS and aggregated ENPS are subjected to
| Burial from lake sediment |  |  |  |  | kbur.sdA | [s-1] |  |  | 2.114e-12 | 2.114e-12 | s-1 | Equal to sediment burial of dissolved species (D) as burial is an advective removal process independent of substance properties or type
TROPICAL ZONE MODEL DEFINITION
ENVIRONMENT | [5 empty] | Variable Name | Unit | User input | Lookup | Default | Used |  | Notes
VOLUME air compartment | [5 empty] | VOLUME.aT | [m3] |  |  | 1.275e+17 | 1.275e+17 | m3
VOLUME cloud water compartment | [5 empty] | VOLUME.cwT | [m3] |  |  | 38249988525 | 38249988525 | m3
VOLUME surface ocean | [5 empty] | VOLUME.w2T | [m3] |  |  | 8924999999999999 | 8924999999999999 | m3
VOLUME deep ocean | [5 empty] | VOLUME.w3T | [m3] |  |  | 2.6775e+17 | 2.6775e+17 | m3
VOLUME sediment compartment | [5 empty] | VOLUME.sdT | [m3] |  |  | 2677500000000 | 2677500000000 | m3
VOLUME soil compartment | [5 empty] | VOLUME.sT | [m3] |  |  | 1.9125e+12 | 1.9125e+12 | m3
| AREA tropical scale |  |  |  |  | SYSTEMAREA.T | [km2] |  |  | 127500000 | 127500000000000 | m2
| AREA FRACTION ocean |  |  |  |  | AREAFRAC.wT | [-] |  |  | 0.7 | 0.7 | -
| AREA FRACTION land |  |  |  |  | AREAFRAC.sT | [-] |  |  | 0.3 | 0.3 | -
|  | Mixed HEIGHT air compartment |  |  |  | HEIGHT.aT | [m] |  |  | 1000 | 1000 | m
|  | Depth surface ocean |  |  |  | DEPTH.w2T | [m] |  |  | 100 | 100 | m
|  | Depth deep ocean |  |  |  | DEPTH.w3T | [m] |  |  | 3000 | 3000 | m
|  | Mixed DEPTH sediment compartment |  |  |  | DEPTH.sdT | [cm] |  |  | 3 | 0.03 | m
|  | Mixing DEPTH soil compartment |  |  |  | DEPTH.sT | [m] |  |  | 0.05 | 0.05 | m
|  | VOLUME FRACTION cloud water in air |  |  |  | FRACcldw.aT | [-] |  |  | 3e-07 | 3e-07 | - | Franco refs atm. Models
|  | VOLUME FRACTION solid particles in air |  |  |  | FRACaers.aT | [-] |  |  | 2e-11 | 2e-11 | - | Franco et al., 2011
|  | VOLUME FRACTION aqueous phase aerosols in air |  |  |  | FRACaerw.aT | [-] |  |  | 2e-11 | 2e-11 | - | Franco et al., 2011
|  | VOLUME FRACTION air in soil |  |  |  | FRACa.sT | [-] |  |  | 0.2 | 0.2 | -
|  | VOLUME FRACTION water in soil |  |  |  | FRACw.sT | [-] |  |  | 0.2 | 0.2 | -
|  | VOLUME FRACTION solids in soil |  |  |  | FRACs.sT | [-] |  |  | 0.6 | 0.6 | -
|  | VOLUME FRACTION water in sediment |  |  |  | FRACw.sdT | [-] |  |  | 0.8 | 0.8 | -
|  | VOLUME FRACTION solids in sediment |  |  |  | FRACs.sdT | [-] |  |  | 0.2 | 0.2 | -
TRANSFER rate tropical air - moderate air | [5 empty] | k.aT.aM | [s-1] |  |  | 3.9972e-07 | 3.9972e-07 | s-1
|  | RESIDENCE TIME of air in tropical scale |  |  |  | TAU.aT | [d] |  |  | 28.9552 | 2501727.7259 | s
TRANSFER rate tropical surface ocean - moderate surface ocean | [5 empty] | k.w2T.w2M | [s-1] |  |  | 1.6807e-08 | 1.6807e-08 | s-1
TRANSFER rate tropical deep ocean - moderate deep ocean | [5 empty] | k.w3T.w3M | [s-1] |  |  | 0 | 0 | s-1
| FLOW of water from tropical to moderate scale |  |  |  |  | WATERflow.w2T.w2M | [m3.s-1] |  |  | 150000000 | 150000000 | m3.s-1
TRANSFER rate surface ocean - deep ocean | [5 empty] | k.w2T.w3T | [s-1] |  |  | 2.2724e-07 | 2.2724e-07 | s-1
TRANSFER rate deep ocean - surface ocean | [5 empty] | k.w3T.w2T | [s-1] |  |  | 7.5748e-09 | 7.5748e-09 | s-1
| Vertical mixing flow |  |  |  |  | OceanMixing.T | [m3.s-1] |  |  | 1878156565.6566 | 1878156565.6566 | m3.s-1
|  | Residence time mixed layer |  |  |  | TAU.surfT | [d] |  |  | 55 | 4752000 | s
INTER MEDIA PARTITIONING | [5 empty] | Variable Name | Unit | User input | Lookup | Default | Used |  | Notes
| FRACTION of chemical in gas phase air |  |  |  |  | FRgas.aT | [-] |  |  | 1.6779e-12 | 1.6779e-12 | -
| FRACTION of chemical in aerosol water |  |  |  |  | FRaerw.aT | [-] |  |  | 0.0033557 | 0.0033557 | - | Götz/Harner
| FRACTION of chemical in aerosol solids |  |  |  |  | FRaers.aT | [-] |  |  | 0.99664 | 0.99664 | - | Götz/Harner
|  | Dimensionless air/water PARTITION COEFFICIENT |  |  |  | Kaw.T | [-] |  |  | 1e-20 | 1e-20 | -
|  | TEMPERATURE tropic scale |  |  |  | TEMP.T | [oC] |  |  | 25 | 298 | K
|  | Dimensionless aerosol water / air PARTITION COEFFICIENT |  |  |  | Kaerw.aT | [m3a m-3aerw] |  |  | 1e+20 | 1e+20 | m3a m-3aerw
|  | Dimensionless aerosol solids / air PARTITION COEFFICIENT |  |  |  | Kaers.aT | [m3a m-3aers] |  |  | 2.97e+22 | 2.97e+22 | m3a m-3aers | Bidleman (Harner and Bidleman, 1998 ES&T) equation adjusted according to (Götz et al., 2007 ES&T).
| FRACTION of chemical truly dissolved in surface ocean water |  |  |  |  | FRw.w2T | [-] |  |  | 0.99928 | 0.99928 | -
| FRACTION of chemical truly dissolved in deep ocean water |  |  |  |  | FRw.w3T | [-] |  |  | 0.99928 | 0.99928 | -
|  | Suspended solids/water PARTITION COEFFICIENT surface ocean |  |  |  | Kp.susp2T | [L.kg-1] |  |  | 100 | 100 | L.kg-1
|  | Suspended solids/water PARTITION COEFFICIENT deep ocean |  |  |  | Kp.susp3T | [L.kg-1] |  |  | 100 | 100 | L.kg-1
|  | Mass FRACTION organic carbon in suspended matter surface ocean |  |  |  | CORG.susp2T | [-] |  |  | 0.1 | 0.1 | -
|  | Mass FRACTION organic carbon in suspended matter deep ocean |  |  |  | CORG.susp3T | [-] |  |  | 0.1 | 0.1 | -
|  | CONCENTRATION suspended matter in surface ocean |  |  |  | SUSP.w2T | [mg.L-1] |  |  | 5 | 0.005 | kg.m-3
|  | CONCENTRATION suspended matter in deep ocean |  |  |  | SUSP.w3T | [mg.L-1] |  |  | 5 | 0.005 | kg.m-3
|  | Colloidal organic matter/water partition coefficient surface ocean |  |  |  | Kp.col2T | [L.kg-1] |  |  | 220 | 220 | L.kg-1
|  | Colloidal organic matter/water partition coefficient deep ocean |  |  |  | Kp.col3T | [L.kg-1] |  |  | 220 | 220 | L.kg-1
|  | Concentration of colloidal organic matter in surface ocean |  |  |  | COL.w2T | [mg.L-1] |  |  | 1 | 0.001 | kg.m-3
|  | Concentration of colloidal organic matter in deep ocean |  |  |  | COL.w3T | [mg.L-1] |  |  | 1 | 0.001 | kg.m-3
| Dimensionless sed/water PARTITION COEFFICIENT |  |  |  |  | Ksdw.T | [-] |  |  | 25.8 | 25.8 | -
|  | Sediment/water PARTITION COEFFICIENT |  |  |  | Kp.sdT | [L.kg-1] |  |  | 50 | 50 | L.kg-1
|  | Mass FRACTION organic carbon sediment |  |  |  | CORG.sdT | [-] |  |  | 0.05 | 0.05 | -
| Dimensionless soil/water PARTITION COEFFICIENT soil |  |  |  |  | Kslw.T | [-] |  |  | 30.2 | 30.2 | -
| FRACTION of chemical in water phase soil |  |  |  |  | FRw.sT | [-] |  |  | 0.0066225 | 0.0066225 | -
| FRACTION of chemical in solid phase soil |  |  |  |  | FRs.sT | [-] |  |  | 0.99338 | 0.99338 | -
|  | Soil/water PARTITION COEFFICIENT |  |  |  | Kp.sT | [L.kg-1] |  |  | 20 | 20 | L.kg-1
|  | Mass FRACTION organic carbon soil |  |  |  | CORG.sT | [-] |  |  | 0.02 | 0.02 | -
INTERMEDIA TRANSFER | [5 empty] | Variable Name | Unit | User input | Lookup | Default | Used |  | Notes
TRANSFER rate air - water | [5 empty] | k.aTG.w2TD | [s-1] |  |  | 5.6605e-06 | 5.6605e-06 | s-1
TRANSFER rate air - soil | [5 empty] | k.aTG.sTD | [s-1] |  |  | 2.4259e-06 | 2.4259e-06 | s-1
TRANSFER rate water - air | [5 empty] | k.w2TD.aTG | [s-1] |  |  | 5.0805e-25 | 5.0805e-25 | s-1
TRANSFER rate soil - air | [5 empty] | k.sTD.aTG | [s-1] |  |  | 8.8175e-24 | 8.8175e-24 | s-1
| MEAN atmospheric deposition rate constant |  |  |  |  | MeanDep.T | [s-1] |  |  | 8.0864e-06 | 8.0864e-06 | s-1
|  | Mean removal rate constant from atmosphere |  |  |  | MeanRem.aT | [s-1] |  |  | 8.4861e-06 | 8.4861e-06 | s-1
|  |  | Total rate constant removal from atmosphere during dry episodes |  |  | kdry.T | [s-1] |  |  | 1.3997e-06 | 1.3997e-06 | s-1
|  |  | Total rate constant removal from atmosphere during wet episodes |  |  | kwet.T | [s-1] |  |  | 0.11542 | 0.11542 | s-1
|  | Duration dry episode |  |  |  | tdry.T | [hr] |  |  | 79.2 | 285120 | s
|  | Duration wet episode |  |  |  | twet.T | [hr] |  |  | 5.0553 | 18199.1489 | s
|  | Dry aerosol DEPOSITION rate |  |  |  | DRYDEPaerosol.T | [m.s-1] |  |  | 0.001 | 0.001 | m.s-1
|  | Aerosol WASHOUT |  |  |  | AerosolWashout.T | [m.s-1] |  |  | 0.13695 | 0.13695 | m.s-1
|  | Gas WASHOUT |  |  |  | GasWashout.T | [m.s-1] |  |  | 115.278 | 115.278 | m.s-1
|  |  | DEPOSITION VELOCITY aerosol particles |  |  | AEROSOLdeprate.T | [m.s-1] |  |  | 0.001 | 0.001 | m.s-1
|  |  | Annual PRECIPITATION |  |  | RAINrate.T | [mm.yr-1] |  |  | 1300 | 4.1223e-08 | m.s-1
|  |  | Aerosol COLLECTION EFFICIENCY |  |  | COLLECTeff.T | [-] |  |  | 200000 | 200000 | -
| GAS ABSORPTION flux to water |  |  |  |  | GASABS.aT.wT | [m.s-1] |  |  | 8.5306e-15 | 8.5306e-15
| GAS ABSORPTION flux to soil |  |  |  |  | GASABS.aT.sT | [m.s-1] |  |  | 1.758e-15 | 1.758e-15
| VOLATILIZATION flux from ocean water |  |  |  |  | VOLAT.w2T.aT | [m.s-1] |  |  | 5.0805e-23 | 5.0805e-23
| VOLATILIZATION flux from soil |  |  |  |  | VOLAT.sT.aT | [m.s-1] |  |  | 4.4087e-25 | 4.4087e-25
|  | PARTIAL MASS TRANSFER COEFFICIENT air side of air/water interface |  |  |  | MTCaw.air.aT | [m.s-1] |  |  | 0.0050842 | 0.0050842 | m.s-1
|  | PARTIAL MASS TRANSFER COEFFICIENT water side of air/water interface |  |  |  | MTCaw.water.wT | [m.s-1] |  |  | 5.7305e-06 | 5.7305e-06 | m.s-1
|  |  | Average WIND SPEED |  |  | WINDspeed.T | [m.s-1] |  |  | 3 | 3 | m.s-1
|  | PARTIAL MASS TRANSFER COEFFICIENT air side of air/soil interface |  |  |  | MTCas.air.aT | [m.s-1] |  |  | 0.0010478 | 0.0010478 | m.s-1
|  | PARTIAL MASS TRANSFER COEFFICIENT soil side of air/soil interface |  |  |  | MTCas.soil.sT | [m.s-1] |  |  | 1e-16 | 1e-16 | m.s-1 | alternate formulation ksoil; pentration depth 0.1 m
|  | Correction factor depth dependent soil concentration |  |  |  | CORRvolat.sT | [-] |  |  | 1.2707 | 1.2707 | - | pentration depth 0.1 m
TRANSFER rate water - sediment | [5 empty] | k.w3TD.sdTD | [s-1] |  |  | 1.6215e-11 | 1.6215e-11 | s-1
TRANSFER rate sediment - water | [5 empty] | k.sdTD.w3TD | [s-1] |  |  | 4.5337e-08 | 4.5337e-08 | s-1
| SEDIMENTATION flux to deep ocean sediment |  |  |  |  | SED.w3T.sdT | [m.s-1] |  |  | 2.116e-08 | 2.116e-08
| RESUSPENSION flux from deep ocean sediment |  |  |  |  | RESUSP.sdT.w3T | [m.s-1] |  |  | 2.9404e-10 | 2.9404e-10
|  | GROSS SEDIMENTATION rate from fresh water |  |  |  | GROSSSEDrate.w3T | [m.s-1] |  |  | 2.941e-10 | 2.941e-10 | m.s-1
|  |  | SETTLING VELOCITY suspended particles |  |  | SETTLvelocity.T | [m.s-1] |  |  | 2.941e-05 | 2.941e-05 | m.s-1
|  |  | Net SEDIMENT ACCUMULATION rate |  |  | NETsedrate.wT | [m.s-1] |  |  | 6.342e-14 | 6.342e-14 | m.s-1 | set to fixed default
|  |  |  | Autochtonous PRODUCTION of suspended matter |  | PRODsusp.wT | [g.m-2.yr-1] |  |  | 1 | 2830.0989 | kg.s-1
| ADSORPTION flux to deep ocean sediment |  |  |  |  | ADSORB.w3T.sdT | [m.s-1] |  |  | 2.7485e-08 | 2.7485e-08
| DESORPTION flux from deep ocean sediment |  |  |  |  | DESORB.sdT.w3T | [m.s-1] |  |  | 1.0661e-09 | 1.0661e-09
|  | PARTIAL MASS TRANSFER COEFFICIENT water side of water/sed interface |  |  |  | kwsd.water.wT | [m.s-1] |  |  | 2.778e-06 | 2.778e-06 | m.s-1
|  | PARTIAL MASS TRANSFER COEFFICIENT sediment side of water/sed interface |  |  |  | kwsd.sed.sdT | [m.s-1] |  |  | 2.778e-08 | 2.778e-08 | m.s-1
TRANSFER rate soil - water | [5 empty] | k.sTD.w2TD | [s-1] |  |  | 8.697e-09 | 8.697e-09 | s-1
|  | EROSION of soil |  |  |  | EROSION.sT | [m.s-1] |  |  | 9.5129e-13 | 9.5129e-13 | m.s-1
|  | VOLUME FRACTION of precipitation running off to water |  |  |  | FRACrun.sT | [-] |  |  | 0.25 | 0.25 | -
|  | Correction factor depth dependent soil concentration |  |  |  | CORRrunoff.sT | [-] |  |  | 1.2707 | 1.2707 | - | pentration depth 0.1 m
REMOVAL from SYSTEM | [5 empty] | Variable Name | Unit | User input | Lookup | Default | Used |  | Notes
REMOVAL from air | [5 empty] | k.aTG | [s-1] |  |  | 3.6633e-10 | 3.6633e-10 | s-1
REMOVAL from surface ocean | [5 empty] | k.w2TD | [s-1] |  |  | 9.9928e-14 | 9.9928e-14 | s-1
REMOVAL from deep ocean | [5 empty] | k.w3TD | [s-1] |  |  | 9.9928e-14 | 9.9928e-14 | s-1
REMOVAL from sediment | [5 empty] | k.sdTD | [s-1] |  |  | 2.1141e-12 | 2.1141e-12 | s-1
REMOVAL from soil | [5 empty] | k.sTD | [s-1] |  |  | 5.8438e-11 | 5.8438e-11 | s-1
| ESCAPE to stratosphere |  |  |  |  | kesc.aT | [s-1] |  |  | 3.6633e-10 | 3.6633e-10 | s-1
| DEGRADATION in air |  |  |  |  | KDEG.aT | [s-1] |  |  | 1.6779e-32 | 1.6779e-32 | s-1
|  | OH-radical concentration tropic scale |  |  |  | C.OHrad.aT | [cm-3] |  |  | 500000 | 500000 | cm-3
|  | Temperature correction reaction rate air |  |  |  | Tempfactor.aT | [-] |  |  | 1 | 1 | -
| DEGRADATION in surface ocean water |  |  |  |  | KDEG.w2T | [s-1] |  |  | 9.9928e-14 | 9.9928e-14 | s-1
| DEGRADATION in deep ocean water |  |  |  |  | KDEG.w3T | [s-1] |  |  | 9.9928e-14 | 9.9928e-14 | s-1
|  | Concentration BACTERIA in surface ocean |  |  |  | BACT.w2T | [CFU.mL-1] |  |  | 40000 | 40000 | CFU.mL-1
|  | Concentration BACTERIA in surface ocean |  |  |  | BACT.w3T | [CFU.mL-1] |  |  | 40000 | 40000 | CFU.mL-1
|  | Temperature correction degradation rate water/sed/soil |  |  |  | Tempfactor.wsdsT | [-] |  |  | 1 | 1 | -
| DEGRADATION in sediment |  |  |  |  | KDEG.sdT | [s-1] |  |  | 1e-16 | 1e-16 | s-1
| DEGRADATION in soil |  |  |  |  | KDEG.sT | [s-1] |  |  | 1e-15 | 1e-15 | s-1
|  | VOLUME FRACTION of precipitation infiltrating into soil |  |  |  | FRACinf.sT | [-] |  |  | 0.25 | 0.25 | -
|  | Correction factor depth dependent soil concentration |  |  |  | CORRleach.sT | [-] |  |  | 0.0085622 | 0.0085622 | - | pentration depth 0.1 m
INTERSPECIES TRANSFORMATION RATES | [5 empty] | Variable Name | Unit | User input |  | Default | Used |  | Notes | Eq in Meesters et al | Ref
HETEROAGGLOMERATION OF Engineered Nanoparticles (ENPs (S)) with Nucleation (Nuc), Accumulation (Acc) and Coarse (CP) mode aersosols in Tropical AIR
HETEROAGGLOMERATION rate ENPs and COLLOIDAL aerosols (<450 nm) | [5 empty] | k.aTS.aTA | [s-1] |  |  | 0.0016513 | 0.0016513 | [s-1] |  | 2 | meesters et al.
| HETEROAGGLOMERATION ENPs with NUCLEATION MODE AEROSOL PARTICLES |  |  |  |  | kcoag.aTS.aTNuc | [s-1] |  |  | 0.0015951 | 0.0015951 | [s-1] |  | 10 | Ketzel and Berkowicz 2004
|  | Nucleation mode aerosol particle number concentration |  |  |  | NumConcNuc.aT | [# m-3] |  |  | 3200000000 | 3200000000 | [# m-3] |  |  | Jaenicke, 1993
|  | Nucleation mode aerosol thermal velocity |  |  |  | ThermvelNuc.aT | [m.s-1] |  |  | 1.3871 | 1.3871 | [m.s-1]
|  | Nucleation mode aerosol particle diffusivity |  |  |  | DiffNuc.aT | [m2.s-1] |  |  | 1.4113e-08 | 1.4113e-08 | [m2.s-1]
|  | Fuchs transitional correction coefficient for ENP vs. Nuc. Mode aerosols |  |  |  | Fuchs.aTS.aTNuc | [-] |  |  | 0.98592 | 0.98592 | [-] |  | 11?
HETEROAGGLOMERATION ENPs with Accumulation MODE AEROSOL PARTICLES | [5 empty] | kcoag.aTS.aTAcc | [s-1] |  |  | 5.6228e-05 | 5.6228e-05 | [s-1]
|  | Accumulation mode aerosol particle number concentration |  |  |  | NumConcAcc.aT | [# m-3] |  |  | 2900000000 | 2900000000 | [# m-3] |  |  | Jaenicke, 1993
|  | Accumulation mode aerosol thermal velocity |  |  |  | ThermvelAcc.aT | [m.s-1] |  |  | 0.080061 | 0.080061 | [m.s-1]
|  | Accumulation mode aerosol particle diffusivity |  |  |  | DiffAcc.aT | [m2.s-1] |  |  | 5.3299e-10 | 5.3299e-10 | [m2.s-1]
|  | Fuchs transitional correction coefficient for ENP vs. Acc. Mode aerosols |  |  |  | Fuchs.aTS.aTAcc | [-] |  |  | 0.99082 | 0.99082 | [-]
HETEROAGGLOMERATION rate ENPs and COARSE PARTICULATE aerosols (>450nm) | [5 empty] | k.aTS.aTP | [s-1] |  |  | 2.6243e-10 | 2.6243e-10 | [s-1]
| Coarse mode aerosol particle number concentration |  |  |  |  | NumConcCP.aT | [# m-3] |  |  | 300000 | 300000 | [# m-3] |  |  | Jaenicke, 1993
| Coarse mode aerosol thermal velocity |  |  |  |  | ThermvelCP.aT | [m.s-1] |  |  | 0.0013098 | 0.0013098 | [m.s-1]
| Coarse mode aerosol particle diffusivity |  |  |  |  | DiffCP.aT | [m2.s-1] |  |  | 1.4521e-11 | 1.4521e-11 | [m2.s-1]
| Fuchs transitional correction coefficient for ENP vs. Coa. Mode aerosols |  |  |  |  | Fuchs.aTS.aTCP | [-] |  |  | 0.98582 | 0.98582 | [-]
HETEROAGGLOMERATION OF Engineered Nanoparticles (ENPs (S)) WITH Natucal Colloids (NC) and Suspended Particulate Matter (SPM) in Tropical WATERS
HETEROAGGLOMERATION rate ENPs and NCs (<450 nm) in SEA WATER | [5 empty] | k.w2TS.w2TA | [s-1] |  |  | 0.014686 | 0.014686 | [s-1]
| Number concentration of colloid particles in SEA water |  |  |  |  | NumConcNC.w2T | [# m-3] |  |  | 3.5368e+13 | 3.5368e+13 | [# m-3] |  |  | North Sea, Quik PhD Thesis 2013
| Total collision frequency coefficient ENPs vs. NCs in SEA water |  |  |  |  | fTotalSNC.w2T | [s-1] |  |  | 4.1524e-16 | 4.1524e-16 | [s-1]
|  | Collision frequency coefficient ENPs vs. NC colloids by hydrodynamic motion |  |  |  | fInterceptSNC.w2T | [s-1] |  |  | 3.5641e-16 | 3.5641e-16 | [s-1]
|  |  | Shear rate of SEA water |  |  | Shear.w2T | [s-1] |  |  | 10 | 10 | [s-1] |  |  | Arvidsson et al. 2011
HETEROAGGLOMERATION rate ENPs and NCs (<450 nm) in SEA WATER | [5 empty] | k.w3TS.w3TA | [s-1] |  |  | 0.014686 | 0.014686 | [s-1]
| Number concentration of colloid particles in SEA water |  |  |  |  | NumConcNC.w3T | [# m-3] |  |  | 3.5368e+13 | 3.5368e+13 | [# m-3] |  |  | North Sea, Quik PhD Thesis 2013
| Total collision frequency coefficient ENPs vs. NCs in SEA water |  |  |  |  | fTotalSNC.w3T | [s-1] |  |  | 4.1524e-16 | 4.1524e-16 | [s-1]
|  | Collision frequency coefficient ENPs vs. NC colloids by hydrodynamic motion |  |  |  | fInterceptSNC.w3T | [s-1] |  |  | 3.5641e-16 | 3.5641e-16 | [s-1]
|  |  | Shear rate of SEA water |  |  | Shear.w3T | [s-1] |  |  | 10 | 10 | [s-1] |  |  | Arvidsson et al. 2011
|  | Collision frequency coefficient ENPs vs. NC colloids by Brownian motion |  |  |  | fBrownSNC.wT | [s-1] |  |  | 5.7448e-17 | 5.7448e-17 | [s-1]
|  | Collision frequency coefficient ENPs vs. NC colloids by gravitational impaction |  |  |  | fGravSNC.wT | [s-1] |  |  | 1.3776e-18 | 1.3776e-18 | [s-1]
HETEROAGGLOMERATION rate ENPs and SPM (>450 nm) in SEA WATER | [5 empty] | k.w2TS.w2TP | [s-1] |  |  | 0.00010288 | 0.00010288 | [s-1]
| Number concentration of particulate particles in FRESH WATER |  |  |  |  | NumConcSPM.w2T | [# m-3] |  |  | 17683882565.7661 | 17683882565.7661 | [# m-3]
| Total collision frequency for ENPs vbs. susp. particles in SEA WATER |  |  |  |  | fTotalSSPM.w2T | [s-1] |  |  | 5.8179e-15 | 5.8179e-15 | [s-1]
|  | Collision frequency coefficient ENPs vs. suspended particles (>450nm) by hydrodynamic motion |  |  |  | fInterceptSSPM.w2T | [s-1] |  |  | 2.6557e-15 | 2.6557e-15 | [s-1]
HETEROAGGLOMERATION rate ENPs and SPM (>450 nm) in SEA WATER | [5 empty] | k.w3TS.w3TP | [s-1] |  |  | 0.00010288 | 0.00010288 | [s-1]
| Number concentration of particulate particles in FRESH WATER |  |  |  |  | NumConcSPM.w3T | [# m-3] |  |  | 17683882565.7661 | 17683882565.7661 | [# m-3]
| Total collision frequency for ENPs vbs. susp. particles in SEA WATER |  |  |  |  | fTotalSSPM.w3T | [s-1] |  |  | 5.8179e-15 | 5.8179e-15 | [s-1]
|  | Collision frequency coefficient ENPs vs. suspended particles (>450nm) by hydrodynamic motion |  |  |  | fInterceptSSPM.w3T | [s-1] |  |  | 2.6557e-15 | 2.6557e-15 | [s-1]
|  | Collision frequency coefficient ENPs vs. suspended particles (>450nm) by Brownian motion |  |  |  | fBrownSSPM.wT | [s-1] |  |  | 1.0958e-17 | 1.0958e-17 | [s-1]
|  | Collision frequency coefficient ENPs vs. suspende particles (>450nm) by gravitational impaction |  |  |  | fGravSSPM.wT | [s-1] |  |  | 3.1512e-15 | 3.1512e-15 | [s-1]
HETEROAGGLOMERATION of Engineered Nanoparticles (ENPs (S)) and Natural Colloids (NC) and Filtration Particulates (FP) in Tropical SEDIMENT
HETEROAGGLOMERATION rate ENPs and NC in MARINE SEDIMENT | [5 empty] | k.sdTS.sdTA | [s-1] |  |  | 0.004161 | 0.004161 | [s-1] | Attachment efficiency for marine sediment (sd2)
| Number concentration of colloid particles in marine sediment |  |  |  |  | NumConcNC.sdT | [# m-3] |  |  | 7.0736e+13 | 7.0736e+13 | [# m-3] | Assumed to be twice as high the water column
|  | Collision frequency coefficient ENPs vs. NC colloids by Brownian motion |  |  |  | fBrownSNC.sdT | [s-1] |  |  | 5.7448e-17 | 5.7448e-17 | [s-1]
|  | Collision frequency coefficient ENPs vs. NC colloids by gravitational impaction |  |  |  | fGravSNC.sdT | [s-1] |  |  | 1.3776e-18 | 1.3776e-18 | [s-1]
FILTRATION rate ENPs on FP in Marine Sediment | [5 empty] | k.sdTS.sdTP | [s-1] |  |  | 0.0092519 | 0.0092519 | [s-1] | Attachment efficiency for marine sediment (sd2)
| Sediment filtration |  |  |  |  | Filter.sdT | [m-1] |  |  | 1464.8437 | 1464.8437 | [m-1]
| Darcy velocity in sediment |  |  |  |  | Udarcy.sdT | [m.s-1] |  |  | 9e-06 | 9e-06 | [m.s-1] |  |  | Tufenkji & Elimelech, 2004
| Total collection coefficient |  |  |  |  | fTotalSP.sdT | [-] |  |  | 0.70178 | 0.70178 | [-] |  |  | Tufenkji & Elimelech, 2004
|  | Brownian collection coefficient |  |  |  | fBrownSP.sdT | [-] |  |  | 0.0038281 | 0.0038281 | [-] |  |  | Tufenkji & Elimelech, 2004
|  |  | Analytical Solution (AS) for Porosity Dependent Filtration (PDF) |  |  | ASPDF.sdT | [-] |  |  | 5.025 | 5.025 | [-] |  |  | Tufenkji & Elimelech, 2004
|  |  |  | PDF 'gamma' |  | GammPDF.sdT | [-] |  |  | 0.5848 | 0.5848 | [-] |  |  | Tufenkji & Elimelech, 2004
[5 empty] | Sediment porosity | Por.sdT | [m3/m3] |  |  | 0.8 | 0.8 | [m3/m3] | Equal to the volume fraction of sediment that is not solid
|  | Interception collection coefficient |  |  |  | fInterceptSP.sdT | [-] |  |  | 0.00050525 | 0.00050525 | [-] |  |  | Tufenkji & Elimelech, 2004
|  | Gravitational collection coefficient |  |  |  | fGravSP.sdT | [-] |  |  | 0.69744 | 0.69744 | [-] |  |  | Tufenkji & Elimelech, 2004
|  |  | Van der Waals Number |  |  | vdWaalsNumberSP.sdT | [-] |  |  | 4.9097 | 4.9097 | [-] |  |  | Tufenkji & Elimelech, 2004
|  |  | Aspect ratio |  |  | aspectratioSP.sdT | [m/m] |  |  | 0.022188 | 0.022188 | [m/m] |  |  | Tufenkji & Elimelech, 2004
|  |  | Peclet number |  |  | PecletNumberSP.sdT | [-] |  |  | 30037.9421 | 30037.9421 | [-] |  |  | Tufenkji & Elimelech, 2004
|  |  | Gravity number |  |  | GravNumberSP.sdT | [-] |  |  | 1.1504 | 1.1504 | [-] |  |  | Tufenkji & Elimelech, 2004
HETEROAGGLOMERATION of Engineered Nanoparticles (ENPs (S)) and Natural Colloids (NC) or Filtration Particulates (FP) in Tropical SOIL pore water
HETEROAGGLOMERATION rate ENPs and sediment NC in Moderate Soil pore water | [5 empty] | k.sTS.sTA | [s-1] |  |  | 0.020805 | 0.020805 | [s-1]
| Number concentration of natural colloids in soil |  |  |  |  | NumConcNC.sT | [# m-3] |  |  | 3.5368e+15 | 3.5368e+15 | [# m-3]
| Mass concentraion of natural colloids in soil |  |  |  |  | mConcNC.sT | [mg L-1] |  |  | 100 | 0.1 | kg m-3 | Rough estimate of concentration NC in soil
| Collision frequency coefficient ENPs vs. NC colloids by Brownian motion |  |  |  |  | fBrownSNC.sT | [s-1] |  |  | 5.7448e-17 | 5.7448e-17 | [s-1]
| Collision frequency coefficient ENPs vs. NC colloids by gravitational impaction |  |  |  |  | fGravSNC.sT | [s-1] |  |  | 1.3776e-18 | 1.3776e-18 | [s-1]
FILTRATION rate ENPs on FP in Moderate Soil pore water | [5 empty] | k.sTS.sTP | [s-1] |  |  | 0.0055803 | 0.0055803 | [s-1]
| Soil filtration |  |  |  |  | Filter.sT | [m-1] |  |  | 8789.0625 | 8789.0625 | [m-1]
| Darcy velocity in soil |  |  |  |  | Udarcy.sT | [m.s-1] |  |  | 9e-06 | 9e-06 | [m.s-1] |  |  | Tufenkji & Elimelech, 2004
| Total collection coefficient |  |  |  |  | fTotalSFP.sT | [-] |  |  | 0.70546 | 0.70546 | [-] |  |  | Tufenkji & Elimelech, 2004
|  | Brownian collection coefficient |  |  |  | fBrownSFP.sT | [-] |  |  | 0.0075125 | 0.0075125 | [-] |  |  | Tufenkji & Elimelech, 2004
|  |  | Analytical Solution (AS) for Porosity Dependent Filtration (PDF) |  |  | ASPDF.sT | [-] |  |  | 37.9791 | 37.9791 | [-] |  |  | Tufenkji & Elimelech, 2004
|  |  |  | Porosity Dependent Parameter (PDF) 'gamma' |  | GammPDF.sT | [-] |  |  | 0.84343 | 0.84343 | [-] |  |  | Tufenkji & Elimelech, 2004
[5 empty] | Soil porosity | Por.sT | [m3/m3] |  |  | 0.4 | 0.4 | [m3/m3] | Equal to the volume fraction of soil that is not solid
|  | Interception collection coefficient |  |  |  | fInterceptSFP.sT | [-] |  |  | 0.00050525 | 0.00050525 | [-] |  |  | Tufenkji & Elimelech, 2004
|  | Gravitational collection coefficient |  |  |  | fGravSFP.sT | [-] |  |  | 0.69744 | 0.69744 | [-] |  |  | Tufenkji & Elimelech, 2004
|  |  | Aspect ratio |  |  | aspectratioSFP.sT | [m/m] |  |  | 0.022188 | 0.022188 | [m/m] |  |  | Tufenkji & Elimelech, 2004
|  |  | Peclet number |  |  | PecletNumberFP.sT | [-] |  |  | 30037.9421 | 30037.9421 | [-] |  |  | Tufenkji & Elimelech, 2004
|  |  | Van der Waals Number |  |  | vdWaalsNumberSFP.sT | [-] |  |  | 4.9097 | 4.9097 | [-] |  |  | Tufenkji & Elimelech, 2004
|  |  | Gravity number |  |  | GravNumberS.sT | [-] |  |  | 1.1504 | 1.1504 | [-] |  |  | Tufenkji & Elimelech, 2004
INTERCOMPARIMENTAL TRANSPORT RATES | [5 empty] | Variable Name | Unit | User input | Lookup | Default | Used |  | Notes | Eq in Meesters et al | Ref
ATMOSPHERIC CHARACTERISTICS TROPICAL ZONE
| Rain drop radius |  |  |  |  | Rad.cwT | [m] |  |  | 0.00021723 | 0.00021723 | [m] |  |  | Gong et al., 2002; Gong et al., 2006
| Time fraction of wet periodes |  |  |  |  | FRACtwet.T | [-] |  |  | 1 | 1 | [-] | previous version had 6 e - 2
| Rain rate during wet episode |  |  |  |  | RAINrate.wet.T | [m.s-1] |  |  | 4.1223e-08 | 4.1223e-08 | [m.s-1]
| Rain drop terminal velocity |  |  |  |  | TerminalVel.cwT | [m.s-1] |  |  | 5.6654 | 5.6654 | [m.s-1]
| Rain drop Cunningham coefficient |  |  |  |  | Cunningham.cwT | [-] |  |  | 1 | 1 | [-]
| Critical Stokes Number |  |  |  |  | CritStokesNumb.cwT | [-] |  |  | 0.28945 | 0.28945 | [-]
| Reynolds Number |  |  |  |  | ReyNumber.cwT | [-] |  |  | 83.2945 | 83.2945 | `
PROPERTIES of HETEROAGGLOMERATES TROPICAL ZONE
| Radius of a single ENP aggregated with a single colloidal size aerosol particle |  |  |  |  | RadA.aT | [m] |  |  | 2.84e-06 | 2.84e-06 | [m]
| Density of a single ENP aggregated with a single colloidal size aerosol particle |  |  |  |  | RhoA.aT | [kg.m-3] |  |  | 408.0065 | 408.0065 | [kg.m-3]
|  | Volume of a single ENP aggregated with a single colloidal size aerosol particle |  |  |  | SingleVolA.aT | [m3] |  |  | 9.595e-17 | 9.595e-17 | [m3]
|  | Mass of a single ENP aggregated with a single colloidal size aerosol particle |  |  |  | SingleMassA.aT | [kg] |  |  | 3.9148e-14 | 3.9148e-14 | [kg]
TRANSPORT RATES BETWEEN COMPARTMENTS TROPICAL ZONE
COLLECTION of FREE ENP SPECIES (S) INTO CLOUD WATER | [5 empty] | k.aTS.cwTS | [s-1] |  |  | 6.6146e-05 | 6.6146e-05 | [s-1] |  | Equation?? | source?
| Particle relaxation time |  |  |  |  | RelaxS.aT | [s] |  |  | 4.135e-05 | 4.135e-05 | [s]
| ENP Particle (S) Stokes Number |  |  |  |  | StokesNumberS.aT | [-] |  |  | 1.0783 | 1.0783 | [-] |  | Equation 59? Supinfo Meesters etal. 2014
| Particle gravitational settling velocity |  |  |  |  | SettvelS.aT | [m.s-1] |  |  | 0.00040564 | 0.00040564 | [m.s-1]
| Particle Schmidt Number |  |  |  |  | SchmidtNumberS.aT | [-] |  |  | 3389732.3024 | 3389732.3024 | [-]
|  | Brownian collection efficiency |  |  |  | fBrown.aTS.cwTS | [-] |  |  | 4.5871e-05 | 4.5871e-05 | [-]
|  | Interception collection efficiency |  |  |  | fIntercept.aTS.cwTS | [-] |  |  | 0.065717 | 0.065717 | [-]
|  | Gravitational collection efficiency |  |  |  | fGrav.aTS.cwTS | [-] |  |  | 0.399 | 0.399 | [-]
|  | Total collection efficiency |  |  |  | fTotal.aTS.cwTS | [-] |  |  | 0.46476 | 0.46476 | [-]
COLLECTION of AGGREGATED ENP SPECIES (A) INTO CLOUD WATER | [5 empty] | k.aTA.cwTA | [s-1] |  |  | 6.6147e-05 | 6.6147e-05 | [s-1]
| Particle Cunningham coefficient |  |  |  |  | CunninghamA.aT | [-] |  |  | 1.0265 | 1.0265 | [-]
| Particle Diffusivity in air |  |  |  |  | DiffA.aT |  |  |  | 4.3589e-12 | 4.3589e-12
| Particle relaxation time |  |  |  |  | RelaxA.aT | [s] |  |  | 4.1351e-05 | 4.1351e-05 | [s]
| Particle Stokes Number |  |  |  |  | StokesNumberA.aT | [-] |  |  | 1.0783 | 1.0783 | [-]
| Particle gravitational settling velocity |  |  |  |  | SettvelA.aT | [m.s-1] |  |  | 0.00040565 | 0.00040565 | [m.s-1]
| Particle Schmidt Number |  |  |  |  | SchmidtNumberA.aT | [-] |  |  | 3389737.0227 | 3389737.0227 | [-]
|  | Brownian collection efficiency |  |  |  | fBrown.aTA.cwTA | [-] |  |  | 4.5871e-05 | 4.5871e-05 | [-]
|  | Interception collection efficiency |  |  |  | fIntercept.aTA.cwTA | [-] |  |  | 0.065718 | 0.065718 | [-]
|  | Gravitational collection efficiency |  |  |  | fGrav.aTA.cwTA | [-] |  |  | 0.39901 | 0.39901 | [-]
|  | Total collection efficiency |  |  |  | fTotal.aTA.cwTA | [-] |  |  | 0.46477 | 0.46477 | [-]
COLLECTION of ATTACHED ENP SPECIES (P) INTO CLOUD WATER | [5 empty] | k.aTP.cwTP | [s-1] |  |  | 0.00013741 | 0.00013741 | [s-1] | Equal to aerosol washout
DRY DEPOSITION of FREE ENP SPECIES (S) to SOIL | [5 empty] | k.aTS.sTS | [s-1] |  |  | 3.4604e-06 | 3.4604e-06 | [s-1]
| Dry deposition velocity |  |  |  |  | DEPvelocity.aTS.sTS | [m.s-1] |  |  | 0.011535 | 0.011535 | [m.s-1]
| Aerodynamic resistance |  |  |  |  | AEROresist.sT | [s.m-1] |  |  | 74 | 74 | [s.m-1] |  | parm | Nho-Kim, 2004
| Surface resistance |  |  |  |  | SURFresist.sTS | [s.m-1] |  |  | 15.8547 | 15.8547 | [s.m-1] |  | eq
|  | Friction velocity |  |  |  | FRICvelocity.sT | [m.s-1] |  |  | 0.19 | 0.19 | [m.s-1] |  | Van Jaarsveld, table 2.2 | Van Jaarsveld, 2004
|  | Brownian collection efficiency |  |  |  | fBrown.aTS.sTS | [-] |  |  | 4.4316e-05 | 4.4316e-05 | [-] |  | eq | Nho-Kim et al., 2004
|  | Interception collection efficiency |  |  |  | fIntercept.aTS.sTS | [-] |  |  | 0.002341 | 0.002341 | [-] |  | eq | Nho-Kim et al., 2004
|  |  | Small vegetation hair width |  |  | veghair.sT | [m] |  |  | 1e-05 | 1e-05 | [m] |  | parm | Nho-Kim et al., 2004
|  |  | Large vegetation radius |  |  | largevegradius.sT | [m] |  |  | 0.0005 | 0.0005 | [m] |  | parm | Nho-Kim et al., 2004
|  |  | Vegetation fraction of soil |  |  | AREAFRACveg.sT | [-] |  |  | 0.01 | 0.01 | [-] |  | parm | Nho-Kim et al., 2004?
|  | Gravitational collection efficiency |  |  |  | fGrav.aTS.sTS | [-] |  |  | 0.32958 | 0.32958 | [-] |  | eq | Nho-Kim et al., 2004
DRY DEPOSITION of AGGREGATED ENP SPECIES (A) to SOIL | [5 empty] | k.aTA.sTA | [s-1] |  |  | 3.4604e-06 | 3.4604e-06 | [s-1]
| Dry deposition velocity |  |  |  |  | DEPvelocity.aTA.sTA | [m.s-1] |  |  | 0.011535 | 0.011535 | [m.s-1]
| Surface resistance |  |  |  |  | SURFresist.sTA | [s.m-1] |  |  | 15.8545 | 15.8545 | [s.m-1]
|  | Brownian collection efficiency |  |  |  | fBrown.aTA.sTA | [-] |  |  | 4.4316e-05 | 4.4316e-05 | [-] |  |  | Nho-Kim et al., 2004
|  | Interception collection efficiency |  |  |  | fIntercept.aTA.sTA | [-] |  |  | 0.002341 | 0.002341 | [-] |  |  | Nho-Kim et al., 2004
|  | Gravitational collection efficiency |  |  |  | fGrav.aTA.sTA | [-] |  |  | 0.32958 | 0.32958 | [-] |  |  | Nho-Kim et al., 2004
DRY DEPOSITION of ATTACHED ENP SPECIES (P) to SOIL | [5 empty] | k.aTP.sTP | [s-1] |  |  | 3e-07 | 3e-07 | [s-1] | Derived from aerosol deprate
DRY DEPOSITION of FREE ENP SPECIES (S) to Surface Sea WATER | [5 empty] | k.aTS.w2TS | [s-1] |  |  | 5.6029e-07 | 5.6029e-07 | [s-1]
| Dry deposition velocity |  |  |  |  | DEPvelocity.aTS.w2TS | [m.s-1] |  |  | 0.00080041 | 0.00080041 | [m.s-1]
|  | Aerodynamic resistance sea water |  |  |  | AEROresist.w2T | [s.m-1] |  |  | 135 | 135 | [s.m-1] |  |  | Nho-Kim, 2004
|  | Surface resistance sea water |  |  |  | SURFresist.w2TS | [s.m-1] |  |  | 2398.1233 | 2398.1233 | [s.m-1]
|  | Friction velocity above water |  |  |  | FRICvelocity.wT | [m.s-1] |  |  | 0.19 | 0.19 | [m.s-1] |  | Van Jaarsveld, table 2.2 | Van Jaarsveld, 2004
|  |  | Brownian collection efficiency |  |  | fBrown.aTS.w2TS | [-] |  |  | 0.00054315 | 0.00054315 | [-]
|  |  | Gravitational collection efficiency |  |  | fGrav.aTS.w2TS | [-] |  |  | 0.0016516 | 0.0016516 | [-]
DRY DEPOSITION OF AGGREGATED SPECIES (A) TO Surface Sea WATER | [5 empty] | k.aTA.w2TA | [s-1] |  |  | 5.6032e-07 | 5.6032e-07 | [s-1]
| Dry deposition velocity |  |  |  |  | DEPvelocity.aTA.w2TA | [m.s-1] |  |  | 0.00080045 | 0.00080045 | [m.s-1]
|  | Surface resistance lake water |  |  |  | SURFresist.wTA | [s.m-1] |  |  | 2397.9089 | 2397.9089 | [s.m-1]
|  |  | Brownian collection efficiency |  |  | fBrown.aTA.w2TA | [-] |  |  | 0.00054315 | 0.00054315 | [-]
|  |  | Gravitational collection efficiency |  |  | fGrav.aTA.w2TA | [-] |  |  | 0.0016517 | 0.0016517 | [-]
DRY DEPOSITION OF ATTACHED SPECIES (P) TO Surface Sea WATER | [5 empty] | k.aTP.w2TP | [s-1] |  |  | 7e-07 | 7e-07 | [s-1]
WET DEPOSITION of FREE ENP SPECIES (S) to SOIL | [5 empty] | k.cwTS.sTS | [s-1] |  |  | 4.1223e-05 | 4.1223e-05 | [s-1]
WET DEPOSITION of AGGREGATED ENP SPECIES (A) to SOIL | [5 empty] | k.cwTA.sTA | [s-1] |  |  | 4.1223e-05 | 4.1223e-05 | [s-1]
WET DEPOSITION of ATTACHED ENP SPECIES (P) to SOIL | [5 empty] | k.cwTP.sTP | [s-1] |  |  | 4.1223e-05 | 4.1223e-05 | [s-1]
WET DEPOSITION of FREE ENP SPECIES (S) to Surface Sea WATER | [5 empty] | k.cwTS.w2TS | [s-1] |  |  | 9.6186e-05 | 9.6186e-05 | [s-1]
WET DEPOSITION of AGGREGATED ENP SPECIES (A) to Surface Sea WATER | [5 empty] | k.cwTA.w2TA | [s-1] |  |  | 9.6186e-05 | 9.6186e-05 | [s-1]
WET DEPOSITION of ATTACHED ENP SPECIES (P) to Surface Sea WATER | [5 empty] | k.cwTP.w2TP | [s-1] |  |  | 9.6186e-05 | 9.6186e-05 | [s-1]
SEDIMENTATION of FREE ENP SPECIES (S) to Deep Sea WATER | [5 empty] | k.w2TS.w3TS | [s-1] |  |  | 2.2724e-07 | 2.2724e-07 | [s-1] | Sedimentatie + mixing/flow (k.w2.w3)
SEDIMENTATION of AGGREGATED ENP SPECIES (A) to Deep Sea WATER | [5 empty] | k.w2TA.w3TA | [s-1] |  |  | 2.2724e-07 | 2.2724e-07 | [s-1] | Sedimentatie + mixing/flow (k.w2.w3)
SEDIMENTATION of ATTACHED ENP SPECIES (P) to Deep Sea WATER | [5 empty] | k.w2TP.w3TP | [s-1] |  |  | 3.8703e-07 | 3.8703e-07 | [s-1] | Sedimentatie + mixing/flow (k.w2.w3)
SEDIMENTATION of FREE ENP SPECIES (S) to Sea Water SEDIMENT | [5 empty] | k.w3TS.sdTS | [s-1] |  |  | 3.3333e-24 | 3.3333e-24 | [s-1]
SEDIMENTATION of AGGREGATED ENP SPECIES (A) to Sea Water SEDIMENT | [5 empty] | k.w3TA.sdTA | [s-1] |  |  | 3.3333e-24 | 3.3333e-24 | [s-1]
SEDIMENTATION of ATTACHED ENP SPECIES (P) to Sea Water SEDIMENT | [5 empty] | k.w3TP.sdTP | [s-1] |  |  | 5.3261e-09 | 5.3261e-09 | [s-1]
RESUSPENSION of FREE ENP SPECIES (S) to Surface Sea WATER | [5 empty] | k.sdTS.w3TS | [s-1] |  |  | 9.8014e-09 | 9.8014e-09 | [s-1] | Derived with resusp rate
RESUSPENSION of AGGREGATED ENP SPECIES (A) to Surface Sea WATER | [5 empty] | k.sdTA.w3TA | [s-1] |  |  | 9.8014e-09 | 9.8014e-09 | [s-1] | Derived with resusp rate
RESUSPENSION of ATTACHED ENP SPECIES (P) to Surface Sea WATER | [5 empty] | k.sdTP.w3TP | [s-1] |  |  | 9.8014e-09 | 9.8014e-09 | [s-1] | Derived with resusp rate
RUN-OFF of FREE ENP SPECIES (S) from NATURAL SOIL to (FRESH) WATER | [5 empty] | k.sTS.w2TS | [s-1] |  |  | 2.6194e-07 | 2.6194e-07 | [s-1] | S&A run-off + erosion
RUN-OFF of AGGREGATED ENP SPECIES (A) from NATURAL SOIL to (FRESH) WATER | [5 empty] | k.sTA.w2TA | [s-1] |  |  | 2.6194e-07 | 2.6194e-07 | [s-1] | S&A run-off + erosion
EROSION of ATTACHED ENP SPECIES (P) from NATURAL SOIL to (FRESH) WATER | [5 empty] | k.sTP.w2TP | [s-1] |  |  | 2.4177e-11 | 2.4177e-11 | [s-1] | P only erosion
REMOVAL from TROPICAL ZONE
REMOVAL from air | [5 empty] | k.aTS | [s-1] |  |  | 3.6633e-10 | 3.6633e-10 | s-1
REMOVAL from air | [5 empty] | k.aTA | [s-1] |  |  | 3.6633e-10 | 3.6633e-10 | s-1
REMOVAL from air | [5 empty] | k.aTP | [s-1] |  |  | 3.6633e-10 | 3.6633e-10 | s-1
REMOVAL from lake water | [5 empty] | k.w2TS | [s-1] |  |  | 0 | 0 | s-1
REMOVAL from lake water | [5 empty] | k.w2TA | [s-1] |  |  | 0 | 0 | s-1
REMOVAL from lake water | [5 empty] | k.w2TP | [s-1] |  |  | 0 | 0 | s-1
REMOVAL from fresh water | [5 empty] | k.w3TS | [s-1] |  |  | 0 | 0 | s-1
REMOVAL from fresh water | [5 empty] | k.w3TA | [s-1] |  |  | 0 | 0 | s-1
REMOVAL from fresh water | [5 empty] | k.w3TP | [s-1] |  |  | 0 | 0 | s-1
REMOVAL from lake water sediment | [5 empty] | k.sdTS | [s-1] |  |  | 1.2684e-12 | 1.2684e-12 | s-1
REMOVAL from lake water sediment | [5 empty] | k.sdTA | [s-1] |  |  | 1.2684e-12 | 1.2684e-12 | s-1
REMOVAL from lake water sediment | [5 empty] | k.sdTP | [s-1] |  |  | 1.2684e-12 | 1.2684e-12 | s-1
REMOVAL from natural soil | [5 empty] | k.sTS | [s-1] |  |  | 1.7648e-09 | 1.7648e-09 | s-1
REMOVAL from natural soil | [5 empty] | k.sTA | [s-1] |  |  | 1.7648e-09 | 1.7648e-09 | s-1
REMOVAL from natural soil | [5 empty] | k.sTP | [s-1] |  |  | 0 | 0 | s-1
| LEACHING of AGGREGATED (A) AND FREE (S) ENP SPECIES from NATURAL SOIL |  |  |  |  | kleach.sT | [s-1] |  |  | 1.7648e-09 | 1.7648e-09 | s-1 | Leaching is an advective process of soil pore water flow in which both free ENPS and aggregated ENPS are subjected to
| Burial from lake sediment |  |  |  |  | kbur.sdT | [s-1] |  |  | 1.2684e-12 | 1.2684e-12 | s-1 | Equal to sediment burial of dissolved species (D) as burial is an advective removal process independent of substance properties or type
Note on K86: Author: typical length dry interval between rain events = 3.3 d (Joilliet and Hauschild, 2005)
Note on K87: Author: in NL: 6% of time rain >0.3 mm/hr)
Note on K103: Author: conc at relevant depth / soil-depth averaged conc; relevant soil depth in this case = 0; soil penetration depth = 0.1 m
Note on K408: Author: typical length dry interval between rain events = 3.3 d (Joilliet and Hauschild, 2005)
Note on K409: Author: in NL: 6% of time rain >0.3 mm/hr)
Note on K425: Author: conc at relevant depth / soil-depth averaged conc; relevant soil depth in this case = 0; soil penetration depth = 0.1 m
Note on K464: Author: conc at relevant depth / soil-depth averaged conc; relevant soil depth in this case = 0.5 m; soil penetration depth = 0.1 m

## engine
SIMPLEBOX STEADY-STATE COMPUTATION
|  | aRG | aRS | aRA | aRP | cwRS | cwRA | cwRP | w0RD | w0RS | w0RA | w0RP | w1RD | w1RS | w1RA | w1RP | w2RD | w2RS | w2RA | w2RP | sd0RD | sd0RS | sd0RA | sd0RP | sd1RD | sd1RS | sd1RA | sd1RP | sd2RD | sd2RS | sd2RA | sd2RP | s1RD | s1RS | s1RA | s1RP | s2RD | s2RS | s2RA | s2RP | s3RD | s3RS | s3RA | s3RP | aCG | aCS | aCA | aCP | cwCS | cwCA | cwCP | w0CD | w0CS | w0CA | w0CP | w1CD | w1CS | w1CA | w1CP | w2CD | w2CS | w2CA | w2CP | sd0CD | sd0CS | sd0CA | sd0CP | sd1CD | sd1CS | sd1CA | sd1CP | sd2CD | sd2CS | sd2CA | sd2CP | s1CD | s1CS | s1CA | s1CP | s2CD | s2CS | s2CA | s2CP | s3CD | s3CS | s3CA | s3CP | aMG | aMS | aMA | aMP | cwMS | cwMA | cwMP | w2MD | w2MS | w2MA | w2MP | w3MD | w3MS | w3MA | w3MP | sdMD | sdMS | sdMA | sdMP | sMD | sMS | sMA | sMP | aAG | aAS | aAA | aAP | cwAS | cwAA | cwAP | w2AD | w2AS | w2AA | w2AP | w3AD | w3AS | w3AA | w3AP | sdAD | sdAS | sdAA | sdAP | sAD | sAS | sAA | sAP | aTG | aTS | aTA | aTP | cwTS | cwTA | cwTP | w2TD | w2TS | w2TA | w2TP | w3TD | w3TS | w3TA | w3TP | sdTD | sdTS | sdTA | sdTP | sTD | sTS | sTA | sTP
Volumes (m3) | v | 229569931129000 | 229569931129000 | 229569931129000 | 229569931129000 | 68870979.3387 | 68870979.3387 | 68870979.3387 | 57142500000 | 57142500000 | 57142500000 | 57142500000 | 18857025000 | 18857025000 | 18857025000 | 18857025000 | 10000000000 | 10000000000 | 10000000000 | 10000000000 | 17142750 | 17142750 | 17142750 | 17142750 | 188570250 | 188570250 | 188570250 | 188570250 | 30000000 | 30000000 | 30000000 | 30000000 | 3085695000 | 3085695000 | 3085695000 | 3085695000 | 27428400000 | 27428400000 | 27428400000 | 27428400000 | 1142850000 | 1142850000 | 1142850000 | 1142850000 | 7199247840225000 | 7199247840225000 | 7199247840225000 | 7199247840225000 | 2159774352.0675 | 2159774352.0675 | 2159774352.0675 | 871460000000 | 871460000000 | 871460000000 | 871460000000 | 287581800000 | 287581800000 | 287581800000 | 287581800000 | 742682000000000 | 742682000000000 | 742682000000000 | 742682000000000 | 261438000 | 261438000 | 261438000 | 261438000 | 2875818000 | 2875818000 | 2875818000 | 2875818000 | 111402300000 | 111402300000 | 111402300000 | 111402300000 | 47058840000 | 47058840000 | 47058840000 | 47058840000 | 418300800000.0001 | 418300800000.0001 | 418300800000.0001 | 418300800000.0001 | 17429200000 | 17429200000 | 17429200000 | 17429200000 | 77571156728646000 | 77571156728646000 | 77571156728646000 | 77571156728646000 | 23271347018.5938 | 23271347018.5938 | 23271347018.5938 | 3878559000000000 | 3878559000000000 | 3878559000000000 | 3878559000000000 | 1.1636e+17 | 1.1636e+17 | 1.1636e+17 | 1.1636e+17 | 1163567700000 | 1163567700000 | 1163567700000 | 1163567700000 | 1939279500000 | 1939279500000 | 1939279500000 | 1939279500000 | 42499987250000000 | 42499987250000000 | 42499987250000000 | 42499987250000000 | 12749996175 | 12749996175 | 12749996175 | 2550000000000000 | 2550000000000000 | 2550000000000000 | 2550000000000000 | 76500000000000000 | 76500000000000000 | 76500000000000000 | 76500000000000000 | 765000000000 | 765000000000 | 765000000000 | 765000000000 | 850000000000 | 850000000000 | 850000000000 | 850000000000 | 1.275e+17 | 1.275e+17 | 1.275e+17 | 1.275e+17 | 38249988525 | 38249988525 | 38249988525 | 8924999999999999 | 8924999999999999 | 8924999999999999 | 8924999999999999 | 2.6775e+17 | 2.6775e+17 | 2.6775e+17 | 2.6775e+17 | 2677500000000 | 2677500000000 | 2677500000000 | 2677500000000 | 1.9125e+12 | 1.9125e+12 | 1.9125e+12 | 1.9125e+12
Emission (mol.s-1) | emis | 0 | 3.203 | 0 | 0 | 0 | 0 | 0 | 0 | 0 | 0 | 0 | 0 | 3.203 | 0 | 0 | 0 | 0 | 0 | 0 | 0 | 0 | 0 | 0 | 0 | 0 | 0 | 0 | 0 | 0 | 0 | 0 | 0 | 0 | 0 | 0 | 0 | 3.203 | 0 | 0 | 0 | 0 | 0 | 0 | 0 | 0 | 0 | 0 | 0 | 0 | 0 | 0 | 0 | 0 | 0 | 0 | 0 | 0 | 0 | 0 | 0 | 0 | 0 | 0 | 0 | 0 | 0 | 0 | 0 | 0 | 0 | 0 | 0 | 0 | 0 | 0 | 0 | 0 | 0 | 0 | 0 | 0 | 0 | 0 | 0 | 0 | 0 | 0 | 0 | 0 | 0 | 0 | 0 | 0 | 0 | 0 | 0 | 0 | 0 | 0 | 0 | 0 | 0 | 0 | 0 | 0 | 0 | 0 | 0 | 0 | 0 | 0 | 0 | 0 | 0 | 0 | 0 | 0 | 0 | 0 | 0 | 0 | 0 | 0 | 0 | 0 | 0 | 0 | 0 | 0 | 0 | 0 | 0 | 0 | 0 | 0 | 0 | 0 | 0 | 0 | 0 | 0 | 0 | 0 | 0 | 0 | 0 | 0 | 0 | 0 | 0 | 0 | 0 | 0 | 0 | 0
MODEL MATRIX | K | from aRG | from aRS | from aRA | from aRP | from cwRS | from cwRA | from cwRP | from w0RD | from w0RS | from w0RA | from w0RP | from w1RD | from w1RS | from w1RA | from w1RP | from w2RD | from w2RS | from w2RA | from w2RP | from sd0RD | from sd0RS | from sd0RA | from sd0RP | from sd1RD | from sd1RS | from sd1RA | from sd1RP | from sd2RD | from sd2RS | from sd2RA | from sd2RP | from s1RD | from s1RS | from s1RA | from s1RP | from s2RD | from s2RS | from s2RA | from s2RP | from s3RD | from s3RS | from s3RA | from s3RP | from aCG | from aCS | from aCA | from aCP | from cwCS | from cwCA | from cwCP | from w0CD | from w0CS | from w0CA | from w0CP | from w1CD | from w1CS | from w1CA | from w1CP | from w2CD | from w2CS | from w2CA | from w2CP | from sd0CD | from sd0CS | from sd0CA | from sd0CP | from sd1CD | from sd1CS | from sd1CA | from sd1CP | from sd2CD | from sd2CS | from sd2CA | from sd2CP | from s1CD | from s1CS | from s1CA | from s1CP | from s2CD | from s2CS | from s2CA | from s2CP | from s3CD | from s3CS | from s3CA | from s3CP | from aMG | from aMS | from aMA | from aMP | from cwMS | from cwMA | from cwMP | from w2MD | from w2MS | from w2MA | from w2MP | from w3MD | from w3MS | from w3MA | from w3MP | from sdMD | from sdMS | from sdMA | from sdMP | from sMD | from sMS | from sMA | from sMP | from aAG | from aAS | from aAA | from aAP | from cwAS | from cwAA | from cwAP | from w2AD | from w2AS | from w2AA | from w2AP | from w3AD | from w3AS | from w3AA | from w3AP | from sdAD | from sdAS | from sdAA | from sdAP | from sAD | from sAS | from sAA | from sAP | from aTG | from aTS | from aTA | from aTP | from cwTS | from cwTA | from cwTP | from w2TD | from w2TS | from w2TA | from w2TP | from w3TD | from w3TS | from w3TA | from w3TP | from sdTD | from sdTS | from sdTA | from sdTP | from sTD | from sTS | from sTA | from sTP
to aRG (s-1) |  | -1.6286e-05 | 0 | 0 | 0 | 0 | 0 | 0 | 5.749e-28 | 0 | 0 | 0 | 1.9135e-26 | 0 | 0 | 0 | 5.7464e-27 | 0 | 0 | 0 | 0 | 0 | 0 | 0 | 0 | 0 | 0 | 0 | 0 | 0 | 0 | 0 | 9.9731e-27 | 0 | 0 | 0 | 4.5383e-27 | 0 | 0 | 0 | 9.9731e-27 | 0 | 0 | 0 | 3.0039e-07 | 0 | 0 | 0 | 0 | 0 | 0 | 0 | 0 | 0 | 0 | 0 | 0 | 0 | 0 | 0 | 0 | 0 | 0 | 0 | 0 | 0 | 0 | 0 | 0 | 0 | 0 | 0 | 0 | 0 | 0 | 0 | 0 | 0 | 0 | 0 | 0 | 0 | 0 | 0 | 0 | 0 | 0 | 0 | 0 | 0 | 0 | 0 | 0 | 0 | 0 | 0 | 0 | 0 | 0 | 0 | 0 | 0 | 0 | 0 | 0 | 0 | 0 | 0 | 0 | 0 | 0 | 0 | 0 | 0 | 0 | 0 | 0 | 0 | 0 | 0 | 0 | 0 | 0 | 0 | 0 | 0 | 0 | 0 | 0 | 0 | 0 | 0 | 0 | 0 | 0 | 0 | 0 | 0 | 0 | 0 | 0 | 0 | 0 | 0 | 0 | 0 | 0 | 0 | 0 | 0 | 0 | 0 | 0 | 0 | 0 | 0
to aRS (s-1) |  | 0 | -0.0016366 | 0 | 0 | 0 | 0 | 0 | 0 | 0 | 0 | 0 | 0 | 0 | 0 | 0 | 0 | 0 | 0 | 0 | 0 | 0 | 0 | 0 | 0 | 0 | 0 | 0 | 0 | 0 | 0 | 0 | 0 | 0 | 0 | 0 | 0 | 0 | 0 | 0 | 0 | 0 | 0 | 0 | 0 | 3.0039e-07 | 0 | 0 | 0 | 0 | 0 | 0 | 0 | 0 | 0 | 0 | 0 | 0 | 0 | 0 | 0 | 0 | 0 | 0 | 0 | 0 | 0 | 0 | 0 | 0 | 0 | 0 | 0 | 0 | 0 | 0 | 0 | 0 | 0 | 0 | 0 | 0 | 0 | 0 | 0 | 0 | 0 | 0 | 0 | 0 | 0 | 0 | 0 | 0 | 0 | 0 | 0 | 0 | 0 | 0 | 0 | 0 | 0 | 0 | 0 | 0 | 0 | 0 | 0 | 0 | 0 | 0 | 0 | 0 | 0 | 0 | 0 | 0 | 0 | 0 | 0 | 0 | 0 | 0 | 0 | 0 | 0 | 0 | 0 | 0 | 0 | 0 | 0 | 0 | 0 | 0 | 0 | 0 | 0 | 0 | 0 | 0 | 0 | 0 | 0 | 0 | 0 | 0 | 0 | 0 | 0 | 0 | 0 | 0 | 0 | 0
to aRA (s-1) |  | 0 | 0.0015798 | -5.6554e-05 | 0 | 0 | 0 | 0 | 0 | 0 | 0 | 0 | 0 | 0 | 0 | 0 | 0 | 0 | 0 | 0 | 0 | 0 | 0 | 0 | 0 | 0 | 0 | 0 | 0 | 0 | 0 | 0 | 0 | 0 | 0 | 0 | 0 | 0 | 0 | 0 | 0 | 0 | 0 | 0 | 0 | 0 | 3.0039e-07 | 0 | 0 | 0 | 0 | 0 | 0 | 0 | 0 | 0 | 0 | 0 | 0 | 0 | 0 | 0 | 0 | 0 | 0 | 0 | 0 | 0 | 0 | 0 | 0 | 0 | 0 | 0 | 0 | 0 | 0 | 0 | 0 | 0 | 0 | 0 | 0 | 0 | 0 | 0 | 0 | 0 | 0 | 0 | 0 | 0 | 0 | 0 | 0 | 0 | 0 | 0 | 0 | 0 | 0 | 0 | 0 | 0 | 0 | 0 | 0 | 0 | 0 | 0 | 0 | 0 | 0 | 0 | 0 | 0 | 0 | 0 | 0 | 0 | 0 | 0 | 0 | 0 | 0 | 0 | 0 | 0 | 0 | 0 | 0 | 0 | 0 | 0 | 0 | 0 | 0 | 0 | 0 | 0 | 0 | 0 | 0 | 0 | 0 | 0 | 0 | 0 | 0 | 0 | 0 | 0 | 0 | 0 | 0 | 0
to aRP (s-1) |  | 0 | 2.5107e-10 | 0 | -8.441e-05 | 0 | 0 | 0 | 0 | 0 | 0 | 0 | 0 | 0 | 0 | 0 | 0 | 0 | 0 | 0 | 0 | 0 | 0 | 0 | 0 | 0 | 0 | 0 | 0 | 0 | 0 | 0 | 0 | 0 | 0 | 0 | 0 | 0 | 0 | 0 | 0 | 0 | 0 | 0 | 0 | 0 | 0 | 3.0039e-07 | 0 | 0 | 0 | 0 | 0 | 0 | 0 | 0 | 0 | 0 | 0 | 0 | 0 | 0 | 0 | 0 | 0 | 0 | 0 | 0 | 0 | 0 | 0 | 0 | 0 | 0 | 0 | 0 | 0 | 0 | 0 | 0 | 0 | 0 | 0 | 0 | 0 | 0 | 0 | 0 | 0 | 0 | 0 | 0 | 0 | 0 | 0 | 0 | 0 | 0 | 0 | 0 | 0 | 0 | 0 | 0 | 0 | 0 | 0 | 0 | 0 | 0 | 0 | 0 | 0 | 0 | 0 | 0 | 0 | 0 | 0 | 0 | 0 | 0 | 0 | 0 | 0 | 0 | 0 | 0 | 0 | 0 | 0 | 0 | 0 | 0 | 0 | 0 | 0 | 0 | 0 | 0 | 0 | 0 | 0 | 0 | 0 | 0 | 0 | 0 | 0 | 0 | 0 | 0 | 0 | 0 | 0 | 0
to cwRS (s-1) |  | 0 | 3.6545e-05 | 0 | 0 | -7.399e-05 | 0 | 0 | 0 | 0 | 0 | 0 | 0 | 0 | 0 | 0 | 0 | 0 | 0 | 0 | 0 | 0 | 0 | 0 | 0 | 0 | 0 | 0 | 0 | 0 | 0 | 0 | 0 | 0 | 0 | 0 | 0 | 0 | 0 | 0 | 0 | 0 | 0 | 0 | 0 | 0 | 0 | 0 | 0 | 0 | 0 | 0 | 0 | 0 | 0 | 0 | 0 | 0 | 0 | 0 | 0 | 0 | 0 | 0 | 0 | 0 | 0 | 0 | 0 | 0 | 0 | 0 | 0 | 0 | 0 | 0 | 0 | 0 | 0 | 0 | 0 | 0 | 0 | 0 | 0 | 0 | 0 | 0 | 0 | 0 | 0 | 0 | 0 | 0 | 0 | 0 | 0 | 0 | 0 | 0 | 0 | 0 | 0 | 0 | 0 | 0 | 0 | 0 | 0 | 0 | 0 | 0 | 0 | 0 | 0 | 0 | 0 | 0 | 0 | 0 | 0 | 0 | 0 | 0 | 0 | 0 | 0 | 0 | 0 | 0 | 0 | 0 | 0 | 0 | 0 | 0 | 0 | 0 | 0 | 0 | 0 | 0 | 0 | 0 | 0 | 0 | 0 | 0 | 0 | 0 | 0 | 0 | 0 | 0 | 0 | 0
to cwRA (s-1) |  | 0 | 0 | 3.6548e-05 | 0 | 0 | -7.399e-05 | 0 | 0 | 0 | 0 | 0 | 0 | 0 | 0 | 0 | 0 | 0 | 0 | 0 | 0 | 0 | 0 | 0 | 0 | 0 | 0 | 0 | 0 | 0 | 0 | 0 | 0 | 0 | 0 | 0 | 0 | 0 | 0 | 0 | 0 | 0 | 0 | 0 | 0 | 0 | 0 | 0 | 0 | 0 | 0 | 0 | 0 | 0 | 0 | 0 | 0 | 0 | 0 | 0 | 0 | 0 | 0 | 0 | 0 | 0 | 0 | 0 | 0 | 0 | 0 | 0 | 0 | 0 | 0 | 0 | 0 | 0 | 0 | 0 | 0 | 0 | 0 | 0 | 0 | 0 | 0 | 0 | 0 | 0 | 0 | 0 | 0 | 0 | 0 | 0 | 0 | 0 | 0 | 0 | 0 | 0 | 0 | 0 | 0 | 0 | 0 | 0 | 0 | 0 | 0 | 0 | 0 | 0 | 0 | 0 | 0 | 0 | 0 | 0 | 0 | 0 | 0 | 0 | 0 | 0 | 0 | 0 | 0 | 0 | 0 | 0 | 0 | 0 | 0 | 0 | 0 | 0 | 0 | 0 | 0 | 0 | 0 | 0 | 0 | 0 | 0 | 0 | 0 | 0 | 0 | 0 | 0 | 0 | 0 | 0
to cwRP (s-1) |  | 0 | 0 | 0 | 7.399e-05 | 0 | 0 | -7.399e-05 | 0 | 0 | 0 | 0 | 0 | 0 | 0 | 0 | 0 | 0 | 0 | 0 | 0 | 0 | 0 | 0 | 0 | 0 | 0 | 0 | 0 | 0 | 0 | 0 | 0 | 0 | 0 | 0 | 0 | 0 | 0 | 0 | 0 | 0 | 0 | 0 | 0 | 0 | 0 | 0 | 0 | 0 | 0 | 0 | 0 | 0 | 0 | 0 | 0 | 0 | 0 | 0 | 0 | 0 | 0 | 0 | 0 | 0 | 0 | 0 | 0 | 0 | 0 | 0 | 0 | 0 | 0 | 0 | 0 | 0 | 0 | 0 | 0 | 0 | 0 | 0 | 0 | 0 | 0 | 0 | 0 | 0 | 0 | 0 | 0 | 0 | 0 | 0 | 0 | 0 | 0 | 0 | 0 | 0 | 0 | 0 | 0 | 0 | 0 | 0 | 0 | 0 | 0 | 0 | 0 | 0 | 0 | 0 | 0 | 0 | 0 | 0 | 0 | 0 | 0 | 0 | 0 | 0 | 0 | 0 | 0 | 0 | 0 | 0 | 0 | 0 | 0 | 0 | 0 | 0 | 0 | 0 | 0 | 0 | 0 | 0 | 0 | 0 | 0 | 0 | 0 | 0 | 0 | 0 | 0 | 0 | 0 | 0
to w0RD (s-1) |  | 1.709e-08 | 0 | 0 | 0 | 0 | 0 | 0 | -2.4767e-09 | 0 | 0 | 0 | 0 | 0 | 0 | 0 | 0 | 0 | 0 | 0 | 0 | 0 | 0 | 0 | 0 | 0 | 0 | 0 | 0 | 0 | 0 | 0 | 3.9118e-10 | 0 | 0 | 0 | 1.7801e-10 | 0 | 0 | 0 | 3.9118e-10 | 0 | 0 | 0 | 0 | 0 | 0 | 0 | 0 | 0 | 0 | 0 | 0 | 0 | 0 | 0 | 0 | 0 | 0 | 0 | 0 | 0 | 0 | 0 | 0 | 0 | 0 | 0 | 0 | 0 | 0 | 0 | 0 | 0 | 0 | 0 | 0 | 0 | 0 | 0 | 0 | 0 | 0 | 0 | 0 | 0 | 0 | 0 | 0 | 0 | 0 | 0 | 0 | 0 | 0 | 0 | 0 | 0 | 0 | 0 | 0 | 0 | 0 | 0 | 0 | 0 | 0 | 0 | 0 | 0 | 0 | 0 | 0 | 0 | 0 | 0 | 0 | 0 | 0 | 0 | 0 | 0 | 0 | 0 | 0 | 0 | 0 | 0 | 0 | 0 | 0 | 0 | 0 | 0 | 0 | 0 | 0 | 0 | 0 | 0 | 0 | 0 | 0 | 0 | 0 | 0 | 0 | 0 | 0 | 0 | 0 | 0 | 0 | 0 | 0 | 0
to w0RS (s-1) |  | 0 | 1.5203e-09 | 0 | 0 | 1.8417e-07 | 0 | 0 | 0 | -0.00032585 | 0 | 0 | 0 | 0 | 0 | 0 | 0 | 0 | 0 | 0 | 0 | 0 | 0 | 0 | 0 | 0 | 0 | 0 | 0 | 0 | 0 | 0 | 0 | 1.1754e-08 | 0 | 0 | 0 | 5.3485e-09 | 0 | 0 | 0 | 1.1754e-08 | 0 | 0 | 0 | 0 | 0 | 0 | 0 | 0 | 0 | 0 | 0 | 0 | 0 | 0 | 0 | 0 | 0 | 0 | 0 | 0 | 0 | 0 | 0 | 0 | 0 | 0 | 0 | 0 | 0 | 0 | 0 | 0 | 0 | 0 | 0 | 0 | 0 | 0 | 0 | 0 | 0 | 0 | 0 | 0 | 0 | 0 | 0 | 0 | 0 | 0 | 0 | 0 | 0 | 0 | 0 | 0 | 0 | 0 | 0 | 0 | 0 | 0 | 0 | 0 | 0 | 0 | 0 | 0 | 0 | 0 | 0 | 0 | 0 | 0 | 0 | 0 | 0 | 0 | 0 | 0 | 0 | 0 | 0 | 0 | 0 | 0 | 0 | 0 | 0 | 0 | 0 | 0 | 0 | 0 | 0 | 0 | 0 | 0 | 0 | 0 | 0 | 0 | 0 | 0 | 0 | 0 | 0 | 0 | 0 | 0 | 0 | 0 | 0 | 0
to w0RA (s-1) |  | 0 | 0 | 7.6321e-10 | 0 | 0 | 1.8417e-07 | 0 | 0 | 0.00032524 | -2.3973e-09 | 0 | 0 | 0 | 0 | 0 | 0 | 0 | 0 | 0 | 0 | 0 | 0 | 0 | 0 | 0 | 0 | 0 | 0 | 0 | 0 | 0 | 0 | 0 | 1.1754e-08 | 0 | 0 | 0 | 5.3485e-09 | 0 | 0 | 0 | 1.1754e-08 | 0 | 0 | 0 | 0 | 0 | 0 | 0 | 0 | 0 | 0 | 0 | 0 | 0 | 0 | 0 | 0 | 0 | 0 | 0 | 0 | 0 | 0 | 0 | 0 | 0 | 0 | 0 | 0 | 0 | 0 | 0 | 0 | 0 | 0 | 0 | 0 | 0 | 0 | 0 | 0 | 0 | 0 | 0 | 0 | 0 | 0 | 0 | 0 | 0 | 0 | 0 | 0 | 0 | 0 | 0 | 0 | 0 | 0 | 0 | 0 | 0 | 0 | 0 | 0 | 0 | 0 | 0 | 0 | 0 | 0 | 0 | 0 | 0 | 0 | 0 | 0 | 0 | 0 | 0 | 0 | 0 | 0 | 0 | 0 | 0 | 0 | 0 | 0 | 0 | 0 | 0 | 0 | 0 | 0 | 0 | 0 | 0 | 0 | 0 | 0 | 0 | 0 | 0 | 0 | 0 | 0 | 0 | 0 | 0 | 0 | 0 | 0 | 0
to w0RP (s-1) |  | 0 | 0 | 0 | 2.4891e-09 | 0 | 0 | 1.8417e-07 | 0 | 6.0607e-07 | 0 | -1.6218e-07 | 0 | 0 | 0 | 0 | 0 | 0 | 0 | 0 | 0 | 0 | 0 | 0 | 0 | 0 | 0 | 0 | 0 | 0 | 0 | 0 | 0 | 0 | 0 | 2.0148e-12 | 0 | 0 | 0 | 9.1682e-13 | 0 | 0 | 0 | 2.0148e-12 | 0 | 0 | 0 | 0 | 0 | 0 | 0 | 0 | 0 | 0 | 0 | 0 | 0 | 0 | 0 | 0 | 0 | 0 | 0 | 0 | 0 | 0 | 0 | 0 | 0 | 0 | 0 | 0 | 0 | 0 | 0 | 0 | 0 | 0 | 0 | 0 | 0 | 0 | 0 | 0 | 0 | 0 | 0 | 0 | 0 | 0 | 0 | 0 | 0 | 0 | 0 | 0 | 0 | 0 | 0 | 0 | 0 | 0 | 0 | 0 | 0 | 0 | 0 | 0 | 0 | 0 | 0 | 0 | 0 | 0 | 0 | 0 | 0 | 0 | 0 | 0 | 0 | 0 | 0 | 0 | 0 | 0 | 0 | 0 | 0 | 0 | 0 | 0 | 0 | 0 | 0 | 0 | 0 | 0 | 0 | 0 | 0 | 0 | 0 | 0 | 0 | 0 | 0 | 0 | 0 | 0 | 0 | 0 | 0 | 0 | 0 | 0
to w1RD (s-1) |  | 1.8799e-07 | 0 | 0 | 0 | 0 | 0 | 0 | 2.3973e-09 | 0 | 0 | 0 | -9.863e-08 | 0 | 0 | 0 | 0 | 0 | 0 | 0 | 0 | 0 | 0 | 0 | 6.2051e-08 | 0 | 0 | 0 | 0 | 0 | 0 | 0 | 4.303e-09 | 0 | 0 | 0 | 1.9581e-09 | 0 | 0 | 0 | 4.303e-09 | 0 | 0 | 0 | 0 | 0 | 0 | 0 | 0 | 0 | 0 | 0 | 0 | 0 | 0 | 0 | 0 | 0 | 0 | 0 | 0 | 0 | 0 | 0 | 0 | 0 | 0 | 0 | 0 | 0 | 0 | 0 | 0 | 0 | 0 | 0 | 0 | 0 | 0 | 0 | 0 | 0 | 0 | 0 | 0 | 0 | 0 | 0 | 0 | 0 | 0 | 0 | 0 | 0 | 0 | 0 | 0 | 0 | 0 | 0 | 0 | 0 | 0 | 0 | 0 | 0 | 0 | 0 | 0 | 0 | 0 | 0 | 0 | 0 | 0 | 0 | 0 | 0 | 0 | 0 | 0 | 0 | 0 | 0 | 0 | 0 | 0 | 0 | 0 | 0 | 0 | 0 | 0 | 0 | 0 | 0 | 0 | 0 | 0 | 0 | 0 | 0 | 0 | 0 | 0 | 0 | 0 | 0 | 0 | 0 | 0 | 0 | 0 | 0 | 0 | 0
to w1RS (s-1) |  | 0 | 1.6723e-08 | 0 | 0 | 2.0258e-06 | 0 | 0 | 0 | 2.3973e-09 | 0 | 0 | 0 | -0.012962 | 0 | 0 | 0 | 0 | 0 | 0 | 0 | 0 | 0 | 0 | 0 | 2.6515e-08 | 0 | 0 | 0 | 0 | 0 | 0 | 0 | 1.293e-07 | 0 | 0 | 0 | 5.8834e-08 | 0 | 0 | 0 | 1.293e-07 | 0 | 0 | 0 | 0 | 0 | 0 | 0 | 0 | 0 | 0 | 0 | 0 | 0 | 0 | 0 | 0 | 0 | 0 | 0 | 0 | 0 | 0 | 0 | 0 | 0 | 0 | 0 | 0 | 0 | 0 | 0 | 0 | 0 | 0 | 0 | 0 | 0 | 0 | 0 | 0 | 0 | 0 | 0 | 0 | 0 | 0 | 0 | 0 | 0 | 0 | 0 | 0 | 0 | 0 | 0 | 0 | 0 | 0 | 0 | 0 | 0 | 0 | 0 | 0 | 0 | 0 | 0 | 0 | 0 | 0 | 0 | 0 | 0 | 0 | 0 | 0 | 0 | 0 | 0 | 0 | 0 | 0 | 0 | 0 | 0 | 0 | 0 | 0 | 0 | 0 | 0 | 0 | 0 | 0 | 0 | 0 | 0 | 0 | 0 | 0 | 0 | 0 | 0 | 0 | 0 | 0 | 0 | 0 | 0 | 0 | 0 | 0 | 0 | 0
to w1RA (s-1) |  | 0 | 0 | 8.3953e-09 | 0 | 0 | 2.0258e-06 | 0 | 0 | 0 | 2.3973e-09 | 0 | 0 | 0.012805 | -7.2644e-08 | 0 | 0 | 0 | 0 | 0 | 0 | 0 | 0 | 0 | 0 | 0 | 2.6515e-08 | 0 | 0 | 0 | 0 | 0 | 0 | 0 | 1.293e-07 | 0 | 0 | 0 | 5.8834e-08 | 0 | 0 | 0 | 1.293e-07 | 0 | 0 | 0 | 0 | 0 | 0 | 0 | 0 | 0 | 0 | 0 | 0 | 0 | 0 | 0 | 0 | 0 | 0 | 0 | 0 | 0 | 0 | 0 | 0 | 0 | 0 | 0 | 0 | 0 | 0 | 0 | 0 | 0 | 0 | 0 | 0 | 0 | 0 | 0 | 0 | 0 | 0 | 0 | 0 | 0 | 0 | 0 | 0 | 0 | 0 | 0 | 0 | 0 | 0 | 0 | 0 | 0 | 0 | 0 | 0 | 0 | 0 | 0 | 0 | 0 | 0 | 0 | 0 | 0 | 0 | 0 | 0 | 0 | 0 | 0 | 0 | 0 | 0 | 0 | 0 | 0 | 0 | 0 | 0 | 0 | 0 | 0 | 0 | 0 | 0 | 0 | 0 | 0 | 0 | 0 | 0 | 0 | 0 | 0 | 0 | 0 | 0 | 0 | 0 | 0 | 0 | 0 | 0 | 0 | 0 | 0 | 0 | 0
to w1RP (s-1) |  | 0 | 0 | 0 | 2.738e-08 | 0 | 0 | 2.0258e-06 | 0 | 0 | 0 | 2.3973e-09 | 0 | 0.00015766 | 0 | -5.3988e-06 | 0 | 0 | 0 | 0 | 0 | 0 | 0 | 0 | 0 | 0 | 0 | 2.6515e-08 | 0 | 0 | 0 | 0 | 0 | 0 | 0 | 2.2162e-11 | 0 | 0 | 0 | 1.0085e-11 | 0 | 0 | 0 | 2.2162e-11 | 0 | 0 | 0 | 0 | 0 | 0 | 0 | 0 | 0 | 0 | 0 | 0 | 0 | 0 | 0 | 0 | 0 | 0 | 0 | 0 | 0 | 0 | 0 | 0 | 0 | 0 | 0 | 0 | 0 | 0 | 0 | 0 | 0 | 0 | 0 | 0 | 0 | 0 | 0 | 0 | 0 | 0 | 0 | 0 | 0 | 0 | 0 | 0 | 0 | 0 | 0 | 0 | 0 | 0 | 0 | 0 | 0 | 0 | 0 | 0 | 0 | 0 | 0 | 0 | 0 | 0 | 0 | 0 | 0 | 0 | 0 | 0 | 0 | 0 | 0 | 0 | 0 | 0 | 0 | 0 | 0 | 0 | 0 | 0 | 0 | 0 | 0 | 0 | 0 | 0 | 0 | 0 | 0 | 0 | 0 | 0 | 0 | 0 | 0 | 0 | 0 | 0 | 0 | 0 | 0 | 0 | 0 | 0 | 0 | 0 | 0 | 0
to w2RD (s-1) |  | 2.9907e-08 | 0 | 0 | 0 | 0 | 0 | 0 | 0 | 0 | 0 | 0 | 7.2644e-08 | 0 | 0 | 0 | -1.3747e-06 | 0 | 0 | 0 | 0 | 0 | 0 | 0 | 0 | 0 | 0 | 0 | 4.4425e-08 | 0 | 0 | 0 | 0 | 0 | 0 | 0 | 0 | 0 | 0 | 0 | 0 | 0 | 0 | 0 | 0 | 0 | 0 | 0 | 0 | 0 | 0 | 0 | 0 | 0 | 0 | 0 | 0 | 0 | 0 | 1.66e-11 | 0 | 0 | 0 | 0 | 0 | 0 | 0 | 0 | 0 | 0 | 0 | 0 | 0 | 0 | 0 | 0 | 0 | 0 | 0 | 0 | 0 | 0 | 0 | 0 | 0 | 0 | 0 | 0 | 0 | 0 | 0 | 0 | 0 | 0 | 0 | 0 | 0 | 0 | 0 | 0 | 0 | 0 | 0 | 0 | 0 | 0 | 0 | 0 | 0 | 0 | 0 | 0 | 0 | 0 | 0 | 0 | 0 | 0 | 0 | 0 | 0 | 0 | 0 | 0 | 0 | 0 | 0 | 0 | 0 | 0 | 0 | 0 | 0 | 0 | 0 | 0 | 0 | 0 | 0 | 0 | 0 | 0 | 0 | 0 | 0 | 0 | 0 | 0 | 0 | 0 | 0 | 0 | 0 | 0 | 0 | 0
to w2RS (s-1) |  | 0 | 2.6495e-09 | 0 | 0 | 3.223e-07 | 0 | 0 | 0 | 0 | 0 | 0 | 0 | 7.2644e-08 | 0 | 0 | 0 | -0.014702 | 0 | 0 | 0 | 0 | 0 | 0 | 0 | 0 | 0 | 0 | 0 | 8.8892e-09 | 0 | 0 | 0 | 0 | 0 | 0 | 0 | 0 | 0 | 0 | 0 | 0 | 0 | 0 | 0 | 0 | 0 | 0 | 0 | 0 | 0 | 0 | 0 | 0 | 0 | 0 | 0 | 0 | 0 | 0 | 1.66e-11 | 0 | 0 | 0 | 0 | 0 | 0 | 0 | 0 | 0 | 0 | 0 | 0 | 0 | 0 | 0 | 0 | 0 | 0 | 0 | 0 | 0 | 0 | 0 | 0 | 0 | 0 | 0 | 0 | 0 | 0 | 0 | 0 | 0 | 0 | 0 | 0 | 0 | 0 | 0 | 0 | 0 | 0 | 0 | 0 | 0 | 0 | 0 | 0 | 0 | 0 | 0 | 0 | 0 | 0 | 0 | 0 | 0 | 0 | 0 | 0 | 0 | 0 | 0 | 0 | 0 | 0 | 0 | 0 | 0 | 0 | 0 | 0 | 0 | 0 | 0 | 0 | 0 | 0 | 0 | 0 | 0 | 0 | 0 | 0 | 0 | 0 | 0 | 0 | 0 | 0 | 0 | 0 | 0 | 0 | 0
to w2RA (s-1) |  | 0 | 0 | 1.3246e-09 | 0 | 0 | 3.223e-07 | 0 | 0 | 0 | 0 | 0 | 0 | 0 | 7.2644e-08 | 0 | 0 | 0.014597 | -1.3699e-06 | 0 | 0 | 0 | 0 | 0 | 0 | 0 | 0 | 0 | 0 | 0 | 8.8892e-09 | 0 | 0 | 0 | 0 | 0 | 0 | 0 | 0 | 0 | 0 | 0 | 0 | 0 | 0 | 0 | 0 | 0 | 0 | 0 | 0 | 0 | 0 | 0 | 0 | 0 | 0 | 0 | 0 | 0 | 0 | 1.66e-11 | 0 | 0 | 0 | 0 | 0 | 0 | 0 | 0 | 0 | 0 | 0 | 0 | 0 | 0 | 0 | 0 | 0 | 0 | 0 | 0 | 0 | 0 | 0 | 0 | 0 | 0 | 0 | 0 | 0 | 0 | 0 | 0 | 0 | 0 | 0 | 0 | 0 | 0 | 0 | 0 | 0 | 0 | 0 | 0 | 0 | 0 | 0 | 0 | 0 | 0 | 0 | 0 | 0 | 0 | 0 | 0 | 0 | 0 | 0 | 0 | 0 | 0 | 0 | 0 | 0 | 0 | 0 | 0 | 0 | 0 | 0 | 0 | 0 | 0 | 0 | 0 | 0 | 0 | 0 | 0 | 0 | 0 | 0 | 0 | 0 | 0 | 0 | 0 | 0 | 0 | 0 | 0 | 0 | 0
to w2RP (s-1) |  | 0 | 0 | 0 | 4.356e-09 | 0 | 0 | 3.223e-07 | 0 | 0 | 0 | 0 | 0 | 0 | 0 | 7.2644e-08 | 0 | 0.00010287 | 0 | -2.9677e-06 | 0 | 0 | 0 | 0 | 0 | 0 | 0 | 0 | 0 | 0 | 0 | 8.8892e-09 | 0 | 0 | 0 | 0 | 0 | 0 | 0 | 0 | 0 | 0 | 0 | 0 | 0 | 0 | 0 | 0 | 0 | 0 | 0 | 0 | 0 | 0 | 0 | 0 | 0 | 0 | 0 | 0 | 0 | 0 | 1.66e-11 | 0 | 0 | 0 | 0 | 0 | 0 | 0 | 0 | 0 | 0 | 0 | 0 | 0 | 0 | 0 | 0 | 0 | 0 | 0 | 0 | 0 | 0 | 0 | 0 | 0 | 0 | 0 | 0 | 0 | 0 | 0 | 0 | 0 | 0 | 0 | 0 | 0 | 0 | 0 | 0 | 0 | 0 | 0 | 0 | 0 | 0 | 0 | 0 | 0 | 0 | 0 | 0 | 0 | 0 | 0 | 0 | 0 | 0 | 0 | 0 | 0 | 0 | 0 | 0 | 0 | 0 | 0 | 0 | 0 | 0 | 0 | 0 | 0 | 0 | 0 | 0 | 0 | 0 | 0 | 0 | 0 | 0 | 0 | 0 | 0 | 0 | 0 | 0 | 0 | 0 | 0 | 0 | 0
to sd0RD (s-1) |  | 0 | 0 | 0 | 0 | 0 | 0 | 0 | 7.9387e-11 | 0 | 0 | 0 | 0 | 0 | 0 | 0 | 0 | 0 | 0 | 0 | -2.8954e-09 | 0 | 0 | 0 | 0 | 0 | 0 | 0 | 0 | 0 | 0 | 0 | 0 | 0 | 0 | 0 | 0 | 0 | 0 | 0 | 0 | 0 | 0 | 0 | 0 | 0 | 0 | 0 | 0 | 0 | 0 | 0 | 0 | 0 | 0 | 0 | 0 | 0 | 0 | 0 | 0 | 0 | 0 | 0 | 0 | 0 | 0 | 0 | 0 | 0 | 0 | 0 | 0 | 0 | 0 | 0 | 0 | 0 | 0 | 0 | 0 | 0 | 0 | 0 | 0 | 0 | 0 | 0 | 0 | 0 | 0 | 0 | 0 | 0 | 0 | 0 | 0 | 0 | 0 | 0 | 0 | 0 | 0 | 0 | 0 | 0 | 0 | 0 | 0 | 0 | 0 | 0 | 0 | 0 | 0 | 0 | 0 | 0 | 0 | 0 | 0 | 0 | 0 | 0 | 0 | 0 | 0 | 0 | 0 | 0 | 0 | 0 | 0 | 0 | 0 | 0 | 0 | 0 | 0 | 0 | 0 | 0 | 0 | 0 | 0 | 0 | 0 | 0 | 0 | 0 | 0 | 0 | 0 | 0 | 0 | 0
to sd0RS (s-1) |  | 0 | 0 | 0 | 0 | 0 | 0 | 0 | 0 | 1e-22 | 0 | 0 | 0 | 0 | 0 | 0 | 0 | 0 | 0 | 0 | 0 | -0.0013256 | 0 | 0 | 0 | 0 | 0 | 0 | 0 | 0 | 0 | 0 | 0 | 0 | 0 | 0 | 0 | 0 | 0 | 0 | 0 | 0 | 0 | 0 | 0 | 0 | 0 | 0 | 0 | 0 | 0 | 0 | 0 | 0 | 0 | 0 | 0 | 0 | 0 | 0 | 0 | 0 | 0 | 0 | 0 | 0 | 0 | 0 | 0 | 0 | 0 | 0 | 0 | 0 | 0 | 0 | 0 | 0 | 0 | 0 | 0 | 0 | 0 | 0 | 0 | 0 | 0 | 0 | 0 | 0 | 0 | 0 | 0 | 0 | 0 | 0 | 0 | 0 | 0 | 0 | 0 | 0 | 0 | 0 | 0 | 0 | 0 | 0 | 0 | 0 | 0 | 0 | 0 | 0 | 0 | 0 | 0 | 0 | 0 | 0 | 0 | 0 | 0 | 0 | 0 | 0 | 0 | 0 | 0 | 0 | 0 | 0 | 0 | 0 | 0 | 0 | 0 | 0 | 0 | 0 | 0 | 0 | 0 | 0 | 0 | 0 | 0 | 0 | 0 | 0 | 0 | 0 | 0 | 0 | 0 | 0
to sd0RA (s-1) |  | 0 | 0 | 0 | 0 | 0 | 0 | 0 | 0 | 0 | 1e-22 | 0 | 0 | 0 | 0 | 0 | 0 | 0 | 0 | 0 | 0 | 0.00039838 | -2.8954e-09 | 0 | 0 | 0 | 0 | 0 | 0 | 0 | 0 | 0 | 0 | 0 | 0 | 0 | 0 | 0 | 0 | 0 | 0 | 0 | 0 | 0 | 0 | 0 | 0 | 0 | 0 | 0 | 0 | 0 | 0 | 0 | 0 | 0 | 0 | 0 | 0 | 0 | 0 | 0 | 0 | 0 | 0 | 0 | 0 | 0 | 0 | 0 | 0 | 0 | 0 | 0 | 0 | 0 | 0 | 0 | 0 | 0 | 0 | 0 | 0 | 0 | 0 | 0 | 0 | 0 | 0 | 0 | 0 | 0 | 0 | 0 | 0 | 0 | 0 | 0 | 0 | 0 | 0 | 0 | 0 | 0 | 0 | 0 | 0 | 0 | 0 | 0 | 0 | 0 | 0 | 0 | 0 | 0 | 0 | 0 | 0 | 0 | 0 | 0 | 0 | 0 | 0 | 0 | 0 | 0 | 0 | 0 | 0 | 0 | 0 | 0 | 0 | 0 | 0 | 0 | 0 | 0 | 0 | 0 | 0 | 0 | 0 | 0 | 0 | 0 | 0 | 0 | 0 | 0 | 0 | 0 | 0 | 0
to sd0RP (s-1) |  | 0 | 0 | 0 | 0 | 0 | 0 | 0 | 0 | 0 | 0 | 1.5978e-07 | 0 | 0 | 0 | 0 | 0 | 0 | 0 | 0 | 0 | 0.00092722 | 0 | -2.8954e-09 | 0 | 0 | 0 | 0 | 0 | 0 | 0 | 0 | 0 | 0 | 0 | 0 | 0 | 0 | 0 | 0 | 0 | 0 | 0 | 0 | 0 | 0 | 0 | 0 | 0 | 0 | 0 | 0 | 0 | 0 | 0 | 0 | 0 | 0 | 0 | 0 | 0 | 0 | 0 | 0 | 0 | 0 | 0 | 0 | 0 | 0 | 0 | 0 | 0 | 0 | 0 | 0 | 0 | 0 | 0 | 0 | 0 | 0 | 0 | 0 | 0 | 0 | 0 | 0 | 0 | 0 | 0 | 0 | 0 | 0 | 0 | 0 | 0 | 0 | 0 | 0 | 0 | 0 | 0 | 0 | 0 | 0 | 0 | 0 | 0 | 0 | 0 | 0 | 0 | 0 | 0 | 0 | 0 | 0 | 0 | 0 | 0 | 0 | 0 | 0 | 0 | 0 | 0 | 0 | 0 | 0 | 0 | 0 | 0 | 0 | 0 | 0 | 0 | 0 | 0 | 0 | 0 | 0 | 0 | 0 | 0 | 0 | 0 | 0 | 0 | 0 | 0 | 0 | 0 | 0 | 0 | 0
to sd1RD (s-1) |  | 0 | 0 | 0 | 0 | 0 | 0 | 0 | 0 | 0 | 0 | 0 | 2.5986e-08 | 0 | 0 | 0 | 0 | 0 | 0 | 0 | 0 | 0 | 0 | 0 | -6.4947e-08 | 0 | 0 | 0 | 0 | 0 | 0 | 0 | 0 | 0 | 0 | 0 | 0 | 0 | 0 | 0 | 0 | 0 | 0 | 0 | 0 | 0 | 0 | 0 | 0 | 0 | 0 | 0 | 0 | 0 | 0 | 0 | 0 | 0 | 0 | 0 | 0 | 0 | 0 | 0 | 0 | 0 | 0 | 0 | 0 | 0 | 0 | 0 | 0 | 0 | 0 | 0 | 0 | 0 | 0 | 0 | 0 | 0 | 0 | 0 | 0 | 0 | 0 | 0 | 0 | 0 | 0 | 0 | 0 | 0 | 0 | 0 | 0 | 0 | 0 | 0 | 0 | 0 | 0 | 0 | 0 | 0 | 0 | 0 | 0 | 0 | 0 | 0 | 0 | 0 | 0 | 0 | 0 | 0 | 0 | 0 | 0 | 0 | 0 | 0 | 0 | 0 | 0 | 0 | 0 | 0 | 0 | 0 | 0 | 0 | 0 | 0 | 0 | 0 | 0 | 0 | 0 | 0 | 0 | 0 | 0 | 0 | 0 | 0 | 0 | 0 | 0 | 0 | 0 | 0 | 0 | 0
to sd1RS (s-1) |  | 0 | 0 | 0 | 0 | 0 | 0 | 0 | 0 | 0 | 0 | 0 | 0 | 3.3333e-21 | 0 | 0 | 0 | 0 | 0 | 0 | 0 | 0 | 0 | 0 | 0 | -0.0013256 | 0 | 0 | 0 | 0 | 0 | 0 | 0 | 0 | 0 | 0 | 0 | 0 | 0 | 0 | 0 | 0 | 0 | 0 | 0 | 0 | 0 | 0 | 0 | 0 | 0 | 0 | 0 | 0 | 0 | 0 | 0 | 0 | 0 | 0 | 0 | 0 | 0 | 0 | 0 | 0 | 0 | 0 | 0 | 0 | 0 | 0 | 0 | 0 | 0 | 0 | 0 | 0 | 0 | 0 | 0 | 0 | 0 | 0 | 0 | 0 | 0 | 0 | 0 | 0 | 0 | 0 | 0 | 0 | 0 | 0 | 0 | 0 | 0 | 0 | 0 | 0 | 0 | 0 | 0 | 0 | 0 | 0 | 0 | 0 | 0 | 0 | 0 | 0 | 0 | 0 | 0 | 0 | 0 | 0 | 0 | 0 | 0 | 0 | 0 | 0 | 0 | 0 | 0 | 0 | 0 | 0 | 0 | 0 | 0 | 0 | 0 | 0 | 0 | 0 | 0 | 0 | 0 | 0 | 0 | 0 | 0 | 0 | 0 | 0 | 0 | 0 | 0 | 0 | 0 | 0
to sd1RA (s-1) |  | 0 | 0 | 0 | 0 | 0 | 0 | 0 | 0 | 0 | 0 | 0 | 0 | 0 | 3.3333e-21 | 0 | 0 | 0 | 0 | 0 | 0 | 0 | 0 | 0 | 0 | 0.00039838 | -2.941e-08 | 0 | 0 | 0 | 0 | 0 | 0 | 0 | 0 | 0 | 0 | 0 | 0 | 0 | 0 | 0 | 0 | 0 | 0 | 0 | 0 | 0 | 0 | 0 | 0 | 0 | 0 | 0 | 0 | 0 | 0 | 0 | 0 | 0 | 0 | 0 | 0 | 0 | 0 | 0 | 0 | 0 | 0 | 0 | 0 | 0 | 0 | 0 | 0 | 0 | 0 | 0 | 0 | 0 | 0 | 0 | 0 | 0 | 0 | 0 | 0 | 0 | 0 | 0 | 0 | 0 | 0 | 0 | 0 | 0 | 0 | 0 | 0 | 0 | 0 | 0 | 0 | 0 | 0 | 0 | 0 | 0 | 0 | 0 | 0 | 0 | 0 | 0 | 0 | 0 | 0 | 0 | 0 | 0 | 0 | 0 | 0 | 0 | 0 | 0 | 0 | 0 | 0 | 0 | 0 | 0 | 0 | 0 | 0 | 0 | 0 | 0 | 0 | 0 | 0 | 0 | 0 | 0 | 0 | 0 | 0 | 0 | 0 | 0 | 0 | 0 | 0 | 0 | 0 | 0
to sd1RP (s-1) |  | 0 | 0 | 0 | 0 | 0 | 0 | 0 | 0 | 0 | 0 | 0 | 0 | 0 | 0 | 5.3261e-06 | 0 | 0 | 0 | 0 | 0 | 0 | 0 | 0 | 0 | 0.00092722 | 0 | -2.941e-08 | 0 | 0 | 0 | 0 | 0 | 0 | 0 | 0 | 0 | 0 | 0 | 0 | 0 | 0 | 0 | 0 | 0 | 0 | 0 | 0 | 0 | 0 | 0 | 0 | 0 | 0 | 0 | 0 | 0 | 0 | 0 | 0 | 0 | 0 | 0 | 0 | 0 | 0 | 0 | 0 | 0 | 0 | 0 | 0 | 0 | 0 | 0 | 0 | 0 | 0 | 0 | 0 | 0 | 0 | 0 | 0 | 0 | 0 | 0 | 0 | 0 | 0 | 0 | 0 | 0 | 0 | 0 | 0 | 0 | 0 | 0 | 0 | 0 | 0 | 0 | 0 | 0 | 0 | 0 | 0 | 0 | 0 | 0 | 0 | 0 | 0 | 0 | 0 | 0 | 0 | 0 | 0 | 0 | 0 | 0 | 0 | 0 | 0 | 0 | 0 | 0 | 0 | 0 | 0 | 0 | 0 | 0 | 0 | 0 | 0 | 0 | 0 | 0 | 0 | 0 | 0 | 0 | 0 | 0 | 0 | 0 | 0 | 0 | 0 | 0 | 0 | 0 | 0
to sd2RD (s-1) |  | 0 | 0 | 0 | 0 | 0 | 0 | 0 | 0 | 0 | 0 | 0 | 0 | 0 | 0 | 0 | 4.8645e-09 | 0 | 0 | 0 | 0 | 0 | 0 | 0 | 0 | 0 | 0 | 0 | -4.534e-08 | 0 | 0 | 0 | 0 | 0 | 0 | 0 | 0 | 0 | 0 | 0 | 0 | 0 | 0 | 0 | 0 | 0 | 0 | 0 | 0 | 0 | 0 | 0 | 0 | 0 | 0 | 0 | 0 | 0 | 0 | 0 | 0 | 0 | 0 | 0 | 0 | 0 | 0 | 0 | 0 | 0 | 0 | 0 | 0 | 0 | 0 | 0 | 0 | 0 | 0 | 0 | 0 | 0 | 0 | 0 | 0 | 0 | 0 | 0 | 0 | 0 | 0 | 0 | 0 | 0 | 0 | 0 | 0 | 0 | 0 | 0 | 0 | 0 | 0 | 0 | 0 | 0 | 0 | 0 | 0 | 0 | 0 | 0 | 0 | 0 | 0 | 0 | 0 | 0 | 0 | 0 | 0 | 0 | 0 | 0 | 0 | 0 | 0 | 0 | 0 | 0 | 0 | 0 | 0 | 0 | 0 | 0 | 0 | 0 | 0 | 0 | 0 | 0 | 0 | 0 | 0 | 0 | 0 | 0 | 0 | 0 | 0 | 0 | 0 | 0 | 0 | 0
to sd2RS (s-1) |  | 0 | 0 | 0 | 0 | 0 | 0 | 0 | 0 | 0 | 0 | 0 | 0 | 0 | 0 | 0 | 0 | 1e-21 | 0 | 0 | 0 | 0 | 0 | 0 | 0 | 0 | 0 | 0 | 0 | -0.013256 | 0 | 0 | 0 | 0 | 0 | 0 | 0 | 0 | 0 | 0 | 0 | 0 | 0 | 0 | 0 | 0 | 0 | 0 | 0 | 0 | 0 | 0 | 0 | 0 | 0 | 0 | 0 | 0 | 0 | 0 | 0 | 0 | 0 | 0 | 0 | 0 | 0 | 0 | 0 | 0 | 0 | 0 | 0 | 0 | 0 | 0 | 0 | 0 | 0 | 0 | 0 | 0 | 0 | 0 | 0 | 0 | 0 | 0 | 0 | 0 | 0 | 0 | 0 | 0 | 0 | 0 | 0 | 0 | 0 | 0 | 0 | 0 | 0 | 0 | 0 | 0 | 0 | 0 | 0 | 0 | 0 | 0 | 0 | 0 | 0 | 0 | 0 | 0 | 0 | 0 | 0 | 0 | 0 | 0 | 0 | 0 | 0 | 0 | 0 | 0 | 0 | 0 | 0 | 0 | 0 | 0 | 0 | 0 | 0 | 0 | 0 | 0 | 0 | 0 | 0 | 0 | 0 | 0 | 0 | 0 | 0 | 0 | 0 | 0 | 0 | 0
to sd2RA (s-1) |  | 0 | 0 | 0 | 0 | 0 | 0 | 0 | 0 | 0 | 0 | 0 | 0 | 0 | 0 | 0 | 0 | 0 | 1e-21 | 0 | 0 | 0 | 0 | 0 | 0 | 0 | 0 | 0 | 0 | 0.0039838 | -9.8035e-09 | 0 | 0 | 0 | 0 | 0 | 0 | 0 | 0 | 0 | 0 | 0 | 0 | 0 | 0 | 0 | 0 | 0 | 0 | 0 | 0 | 0 | 0 | 0 | 0 | 0 | 0 | 0 | 0 | 0 | 0 | 0 | 0 | 0 | 0 | 0 | 0 | 0 | 0 | 0 | 0 | 0 | 0 | 0 | 0 | 0 | 0 | 0 | 0 | 0 | 0 | 0 | 0 | 0 | 0 | 0 | 0 | 0 | 0 | 0 | 0 | 0 | 0 | 0 | 0 | 0 | 0 | 0 | 0 | 0 | 0 | 0 | 0 | 0 | 0 | 0 | 0 | 0 | 0 | 0 | 0 | 0 | 0 | 0 | 0 | 0 | 0 | 0 | 0 | 0 | 0 | 0 | 0 | 0 | 0 | 0 | 0 | 0 | 0 | 0 | 0 | 0 | 0 | 0 | 0 | 0 | 0 | 0 | 0 | 0 | 0 | 0 | 0 | 0 | 0 | 0 | 0 | 0 | 0 | 0 | 0 | 0 | 0 | 0 | 0 | 0
to sd2RP (s-1) |  | 0 | 0 | 0 | 0 | 0 | 0 | 0 | 0 | 0 | 0 | 0 | 0 | 0 | 0 | 0 | 0 | 0 | 0 | 1.5978e-06 | 0 | 0 | 0 | 0 | 0 | 0 | 0 | 0 | 0 | 0.0092722 | 0 | -9.8035e-09 | 0 | 0 | 0 | 0 | 0 | 0 | 0 | 0 | 0 | 0 | 0 | 0 | 0 | 0 | 0 | 0 | 0 | 0 | 0 | 0 | 0 | 0 | 0 | 0 | 0 | 0 | 0 | 0 | 0 | 0 | 0 | 0 | 0 | 0 | 0 | 0 | 0 | 0 | 0 | 0 | 0 | 0 | 0 | 0 | 0 | 0 | 0 | 0 | 0 | 0 | 0 | 0 | 0 | 0 | 0 | 0 | 0 | 0 | 0 | 0 | 0 | 0 | 0 | 0 | 0 | 0 | 0 | 0 | 0 | 0 | 0 | 0 | 0 | 0 | 0 | 0 | 0 | 0 | 0 | 0 | 0 | 0 | 0 | 0 | 0 | 0 | 0 | 0 | 0 | 0 | 0 | 0 | 0 | 0 | 0 | 0 | 0 | 0 | 0 | 0 | 0 | 0 | 0 | 0 | 0 | 0 | 0 | 0 | 0 | 0 | 0 | 0 | 0 | 0 | 0 | 0 | 0 | 0 | 0 | 0 | 0 | 0 | 0 | 0
to s1RD (s-1) |  | 1.8457e-06 | 0 | 0 | 0 | 0 | 0 | 0 | 0 | 0 | 0 | 0 | 0 | 0 | 0 | 0 | 0 | 0 | 0 | 0 | 0 | 0 | 0 | 0 | 0 | 0 | 0 | 0 | 0 | 0 | 0 | 0 | -4.7256e-09 | 0 | 0 | 0 | 0 | 0 | 0 | 0 | 0 | 0 | 0 | 0 | 0 | 0 | 0 | 0 | 0 | 0 | 0 | 0 | 0 | 0 | 0 | 0 | 0 | 0 | 0 | 0 | 0 | 0 | 0 | 0 | 0 | 0 | 0 | 0 | 0 | 0 | 0 | 0 | 0 | 0 | 0 | 0 | 0 | 0 | 0 | 0 | 0 | 0 | 0 | 0 | 0 | 0 | 0 | 0 | 0 | 0 | 0 | 0 | 0 | 0 | 0 | 0 | 0 | 0 | 0 | 0 | 0 | 0 | 0 | 0 | 0 | 0 | 0 | 0 | 0 | 0 | 0 | 0 | 0 | 0 | 0 | 0 | 0 | 0 | 0 | 0 | 0 | 0 | 0 | 0 | 0 | 0 | 0 | 0 | 0 | 0 | 0 | 0 | 0 | 0 | 0 | 0 | 0 | 0 | 0 | 0 | 0 | 0 | 0 | 0 | 0 | 0 | 0 | 0 | 0 | 0 | 0 | 0 | 0 | 0 | 0 | 0
to s1RS (s-1) |  | 0 | 3.0254e-06 | 0 | 0 | 1.989e-05 | 0 | 0 | 0 | 0 | 0 | 0 | 0 | 0 | 0 | 0 | 0 | 0 | 0 | 0 | 0 | 0 | 0 | 0 | 0 | 0 | 0 | 0 | 0 | 0 | 0 | 0 | 0 | -0.025511 | 0 | 0 | 0 | 0 | 0 | 0 | 0 | 0 | 0 | 0 | 0 | 0 | 0 | 0 | 0 | 0 | 0 | 0 | 0 | 0 | 0 | 0 | 0 | 0 | 0 | 0 | 0 | 0 | 0 | 0 | 0 | 0 | 0 | 0 | 0 | 0 | 0 | 0 | 0 | 0 | 0 | 0 | 0 | 0 | 0 | 0 | 0 | 0 | 0 | 0 | 0 | 0 | 0 | 0 | 0 | 0 | 0 | 0 | 0 | 0 | 0 | 0 | 0 | 0 | 0 | 0 | 0 | 0 | 0 | 0 | 0 | 0 | 0 | 0 | 0 | 0 | 0 | 0 | 0 | 0 | 0 | 0 | 0 | 0 | 0 | 0 | 0 | 0 | 0 | 0 | 0 | 0 | 0 | 0 | 0 | 0 | 0 | 0 | 0 | 0 | 0 | 0 | 0 | 0 | 0 | 0 | 0 | 0 | 0 | 0 | 0 | 0 | 0 | 0 | 0 | 0 | 0 | 0 | 0 | 0 | 0 | 0
to s1RA (s-1) |  | 0 | 0 | 2.9437e-06 | 0 | 0 | 1.989e-05 | 0 | 0 | 0 | 0 | 0 | 0 | 0 | 0 | 0 | 0 | 0 | 0 | 0 | 0 | 0 | 0 | 0 | 0 | 0 | 0 | 0 | 0 | 0 | 0 | 0 | 0 | 0.019919 | -1.42e-07 | 0 | 0 | 0 | 0 | 0 | 0 | 0 | 0 | 0 | 0 | 0 | 0 | 0 | 0 | 0 | 0 | 0 | 0 | 0 | 0 | 0 | 0 | 0 | 0 | 0 | 0 | 0 | 0 | 0 | 0 | 0 | 0 | 0 | 0 | 0 | 0 | 0 | 0 | 0 | 0 | 0 | 0 | 0 | 0 | 0 | 0 | 0 | 0 | 0 | 0 | 0 | 0 | 0 | 0 | 0 | 0 | 0 | 0 | 0 | 0 | 0 | 0 | 0 | 0 | 0 | 0 | 0 | 0 | 0 | 0 | 0 | 0 | 0 | 0 | 0 | 0 | 0 | 0 | 0 | 0 | 0 | 0 | 0 | 0 | 0 | 0 | 0 | 0 | 0 | 0 | 0 | 0 | 0 | 0 | 0 | 0 | 0 | 0 | 0 | 0 | 0 | 0 | 0 | 0 | 0 | 0 | 0 | 0 | 0 | 0 | 0 | 0 | 0 | 0 | 0 | 0 | 0 | 0 | 0 | 0 | 0
to s1RP (s-1) |  | 0 | 0 | 0 | 2.6882e-07 | 0 | 0 | 1.989e-05 | 0 | 0 | 0 | 0 | 0 | 0 | 0 | 0 | 0 | 0 | 0 | 0 | 0 | 0 | 0 | 0 | 0 | 0 | 0 | 0 | 0 | 0 | 0 | 0 | 0 | 0.0055916 | 0 | -2.4177e-11 | 0 | 0 | 0 | 0 | 0 | 0 | 0 | 0 | 0 | 0 | 0 | 0 | 0 | 0 | 0 | 0 | 0 | 0 | 0 | 0 | 0 | 0 | 0 | 0 | 0 | 0 | 0 | 0 | 0 | 0 | 0 | 0 | 0 | 0 | 0 | 0 | 0 | 0 | 0 | 0 | 0 | 0 | 0 | 0 | 0 | 0 | 0 | 0 | 0 | 0 | 0 | 0 | 0 | 0 | 0 | 0 | 0 | 0 | 0 | 0 | 0 | 0 | 0 | 0 | 0 | 0 | 0 | 0 | 0 | 0 | 0 | 0 | 0 | 0 | 0 | 0 | 0 | 0 | 0 | 0 | 0 | 0 | 0 | 0 | 0 | 0 | 0 | 0 | 0 | 0 | 0 | 0 | 0 | 0 | 0 | 0 | 0 | 0 | 0 | 0 | 0 | 0 | 0 | 0 | 0 | 0 | 0 | 0 | 0 | 0 | 0 | 0 | 0 | 0 | 0 | 0 | 0 | 0 | 0 | 0
to s2RD (s-1) |  | 4.1015e-06 | 0 | 0 | 0 | 0 | 0 | 0 | 0 | 0 | 0 | 0 | 0 | 0 | 0 | 0 | 0 | 0 | 0 | 0 | 0 | 0 | 0 | 0 | 0 | 0 | 0 | 0 | 0 | 0 | 0 | 0 | 0 | 0 | 0 | 0 | -2.1504e-09 | 0 | 0 | 0 | 0 | 0 | 0 | 0 | 0 | 0 | 0 | 0 | 0 | 0 | 0 | 0 | 0 | 0 | 0 | 0 | 0 | 0 | 0 | 0 | 0 | 0 | 0 | 0 | 0 | 0 | 0 | 0 | 0 | 0 | 0 | 0 | 0 | 0 | 0 | 0 | 0 | 0 | 0 | 0 | 0 | 0 | 0 | 0 | 0 | 0 | 0 | 0 | 0 | 0 | 0 | 0 | 0 | 0 | 0 | 0 | 0 | 0 | 0 | 0 | 0 | 0 | 0 | 0 | 0 | 0 | 0 | 0 | 0 | 0 | 0 | 0 | 0 | 0 | 0 | 0 | 0 | 0 | 0 | 0 | 0 | 0 | 0 | 0 | 0 | 0 | 0 | 0 | 0 | 0 | 0 | 0 | 0 | 0 | 0 | 0 | 0 | 0 | 0 | 0 | 0 | 0 | 0 | 0 | 0 | 0 | 0 | 0 | 0 | 0 | 0 | 0 | 0 | 0 | 0 | 0
to s2RS (s-1) |  | 0 | 6.7232e-06 | 0 | 0 | 4.42e-05 | 0 | 0 | 0 | 0 | 0 | 0 | 0 | 0 | 0 | 0 | 0 | 0 | 0 | 0 | 0 | 0 | 0 | 0 | 0 | 0 | 0 | 0 | 0 | 0 | 0 | 0 | 0 | 0 | 0 | 0 | 0 | -0.025511 | 0 | 0 | 0 | 0 | 0 | 0 | 0 | 0 | 0 | 0 | 0 | 0 | 0 | 0 | 0 | 0 | 0 | 0 | 0 | 0 | 0 | 0 | 0 | 0 | 0 | 0 | 0 | 0 | 0 | 0 | 0 | 0 | 0 | 0 | 0 | 0 | 0 | 0 | 0 | 0 | 0 | 0 | 0 | 0 | 0 | 0 | 0 | 0 | 0 | 0 | 0 | 0 | 0 | 0 | 0 | 0 | 0 | 0 | 0 | 0 | 0 | 0 | 0 | 0 | 0 | 0 | 0 | 0 | 0 | 0 | 0 | 0 | 0 | 0 | 0 | 0 | 0 | 0 | 0 | 0 | 0 | 0 | 0 | 0 | 0 | 0 | 0 | 0 | 0 | 0 | 0 | 0 | 0 | 0 | 0 | 0 | 0 | 0 | 0 | 0 | 0 | 0 | 0 | 0 | 0 | 0 | 0 | 0 | 0 | 0 | 0 | 0 | 0 | 0 | 0 | 0 | 0 | 0
to s2RA (s-1) |  | 0 | 0 | 6.5416e-06 | 0 | 0 | 4.42e-05 | 0 | 0 | 0 | 0 | 0 | 0 | 0 | 0 | 0 | 0 | 0 | 0 | 0 | 0 | 0 | 0 | 0 | 0 | 0 | 0 | 0 | 0 | 0 | 0 | 0 | 0 | 0 | 0 | 0 | 0 | 0.019919 | -6.4615e-08 | 0 | 0 | 0 | 0 | 0 | 0 | 0 | 0 | 0 | 0 | 0 | 0 | 0 | 0 | 0 | 0 | 0 | 0 | 0 | 0 | 0 | 0 | 0 | 0 | 0 | 0 | 0 | 0 | 0 | 0 | 0 | 0 | 0 | 0 | 0 | 0 | 0 | 0 | 0 | 0 | 0 | 0 | 0 | 0 | 0 | 0 | 0 | 0 | 0 | 0 | 0 | 0 | 0 | 0 | 0 | 0 | 0 | 0 | 0 | 0 | 0 | 0 | 0 | 0 | 0 | 0 | 0 | 0 | 0 | 0 | 0 | 0 | 0 | 0 | 0 | 0 | 0 | 0 | 0 | 0 | 0 | 0 | 0 | 0 | 0 | 0 | 0 | 0 | 0 | 0 | 0 | 0 | 0 | 0 | 0 | 0 | 0 | 0 | 0 | 0 | 0 | 0 | 0 | 0 | 0 | 0 | 0 | 0 | 0 | 0 | 0 | 0 | 0 | 0 | 0 | 0 | 0
to s2RP (s-1) |  | 0 | 0 | 0 | 5.9739e-07 | 0 | 0 | 4.42e-05 | 0 | 0 | 0 | 0 | 0 | 0 | 0 | 0 | 0 | 0 | 0 | 0 | 0 | 0 | 0 | 0 | 0 | 0 | 0 | 0 | 0 | 0 | 0 | 0 | 0 | 0 | 0 | 0 | 0 | 0.0055916 | 0 | -1.1002e-11 | 0 | 0 | 0 | 0 | 0 | 0 | 0 | 0 | 0 | 0 | 0 | 0 | 0 | 0 | 0 | 0 | 0 | 0 | 0 | 0 | 0 | 0 | 0 | 0 | 0 | 0 | 0 | 0 | 0 | 0 | 0 | 0 | 0 | 0 | 0 | 0 | 0 | 0 | 0 | 0 | 0 | 0 | 0 | 0 | 0 | 0 | 0 | 0 | 0 | 0 | 0 | 0 | 0 | 0 | 0 | 0 | 0 | 0 | 0 | 0 | 0 | 0 | 0 | 0 | 0 | 0 | 0 | 0 | 0 | 0 | 0 | 0 | 0 | 0 | 0 | 0 | 0 | 0 | 0 | 0 | 0 | 0 | 0 | 0 | 0 | 0 | 0 | 0 | 0 | 0 | 0 | 0 | 0 | 0 | 0 | 0 | 0 | 0 | 0 | 0 | 0 | 0 | 0 | 0 | 0 | 0 | 0 | 0 | 0 | 0 | 0 | 0 | 0 | 0 | 0 | 0
to s3RD (s-1) |  | 6.8359e-07 | 0 | 0 | 0 | 0 | 0 | 0 | 0 | 0 | 0 | 0 | 0 | 0 | 0 | 0 | 0 | 0 | 0 | 0 | 0 | 0 | 0 | 0 | 0 | 0 | 0 | 0 | 0 | 0 | 0 | 0 | 0 | 0 | 0 | 0 | 0 | 0 | 0 | 0 | -4.7256e-09 | 0 | 0 | 0 | 0 | 0 | 0 | 0 | 0 | 0 | 0 | 0 | 0 | 0 | 0 | 0 | 0 | 0 | 0 | 0 | 0 | 0 | 0 | 0 | 0 | 0 | 0 | 0 | 0 | 0 | 0 | 0 | 0 | 0 | 0 | 0 | 0 | 0 | 0 | 0 | 0 | 0 | 0 | 0 | 0 | 0 | 0 | 0 | 0 | 0 | 0 | 0 | 0 | 0 | 0 | 0 | 0 | 0 | 0 | 0 | 0 | 0 | 0 | 0 | 0 | 0 | 0 | 0 | 0 | 0 | 0 | 0 | 0 | 0 | 0 | 0 | 0 | 0 | 0 | 0 | 0 | 0 | 0 | 0 | 0 | 0 | 0 | 0 | 0 | 0 | 0 | 0 | 0 | 0 | 0 | 0 | 0 | 0 | 0 | 0 | 0 | 0 | 0 | 0 | 0 | 0 | 0 | 0 | 0 | 0 | 0 | 0 | 0 | 0 | 0 | 0
to s3RS (s-1) |  | 0 | 1.1205e-06 | 0 | 0 | 7.3667e-06 | 0 | 0 | 0 | 0 | 0 | 0 | 0 | 0 | 0 | 0 | 0 | 0 | 0 | 0 | 0 | 0 | 0 | 0 | 0 | 0 | 0 | 0 | 0 | 0 | 0 | 0 | 0 | 0 | 0 | 0 | 0 | 0 | 0 | 0 | 0 | -0.025511 | 0 | 0 | 0 | 0 | 0 | 0 | 0 | 0 | 0 | 0 | 0 | 0 | 0 | 0 | 0 | 0 | 0 | 0 | 0 | 0 | 0 | 0 | 0 | 0 | 0 | 0 | 0 | 0 | 0 | 0 | 0 | 0 | 0 | 0 | 0 | 0 | 0 | 0 | 0 | 0 | 0 | 0 | 0 | 0 | 0 | 0 | 0 | 0 | 0 | 0 | 0 | 0 | 0 | 0 | 0 | 0 | 0 | 0 | 0 | 0 | 0 | 0 | 0 | 0 | 0 | 0 | 0 | 0 | 0 | 0 | 0 | 0 | 0 | 0 | 0 | 0 | 0 | 0 | 0 | 0 | 0 | 0 | 0 | 0 | 0 | 0 | 0 | 0 | 0 | 0 | 0 | 0 | 0 | 0 | 0 | 0 | 0 | 0 | 0 | 0 | 0 | 0 | 0 | 0 | 0 | 0 | 0 | 0 | 0 | 0 | 0 | 0 | 0 | 0
to s3RA (s-1) |  | 0 | 0 | 1.0903e-06 | 0 | 0 | 7.3667e-06 | 0 | 0 | 0 | 0 | 0 | 0 | 0 | 0 | 0 | 0 | 0 | 0 | 0 | 0 | 0 | 0 | 0 | 0 | 0 | 0 | 0 | 0 | 0 | 0 | 0 | 0 | 0 | 0 | 0 | 0 | 0 | 0 | 0 | 0 | 0.019919 | -1.42e-07 | 0 | 0 | 0 | 0 | 0 | 0 | 0 | 0 | 0 | 0 | 0 | 0 | 0 | 0 | 0 | 0 | 0 | 0 | 0 | 0 | 0 | 0 | 0 | 0 | 0 | 0 | 0 | 0 | 0 | 0 | 0 | 0 | 0 | 0 | 0 | 0 | 0 | 0 | 0 | 0 | 0 | 0 | 0 | 0 | 0 | 0 | 0 | 0 | 0 | 0 | 0 | 0 | 0 | 0 | 0 | 0 | 0 | 0 | 0 | 0 | 0 | 0 | 0 | 0 | 0 | 0 | 0 | 0 | 0 | 0 | 0 | 0 | 0 | 0 | 0 | 0 | 0 | 0 | 0 | 0 | 0 | 0 | 0 | 0 | 0 | 0 | 0 | 0 | 0 | 0 | 0 | 0 | 0 | 0 | 0 | 0 | 0 | 0 | 0 | 0 | 0 | 0 | 0 | 0 | 0 | 0 | 0 | 0 | 0 | 0 | 0 | 0 | 0
to s3RP (s-1) |  | 0 | 0 | 0 | 9.9564e-08 | 0 | 0 | 7.3667e-06 | 0 | 0 | 0 | 0 | 0 | 0 | 0 | 0 | 0 | 0 | 0 | 0 | 0 | 0 | 0 | 0 | 0 | 0 | 0 | 0 | 0 | 0 | 0 | 0 | 0 | 0 | 0 | 0 | 0 | 0 | 0 | 0 | 0 | 0.0055916 | 0 | -2.4177e-11 | 0 | 0 | 0 | 0 | 0 | 0 | 0 | 0 | 0 | 0 | 0 | 0 | 0 | 0 | 0 | 0 | 0 | 0 | 0 | 0 | 0 | 0 | 0 | 0 | 0 | 0 | 0 | 0 | 0 | 0 | 0 | 0 | 0 | 0 | 0 | 0 | 0 | 0 | 0 | 0 | 0 | 0 | 0 | 0 | 0 | 0 | 0 | 0 | 0 | 0 | 0 | 0 | 0 | 0 | 0 | 0 | 0 | 0 | 0 | 0 | 0 | 0 | 0 | 0 | 0 | 0 | 0 | 0 | 0 | 0 | 0 | 0 | 0 | 0 | 0 | 0 | 0 | 0 | 0 | 0 | 0 | 0 | 0 | 0 | 0 | 0 | 0 | 0 | 0 | 0 | 0 | 0 | 0 | 0 | 0 | 0 | 0 | 0 | 0 | 0 | 0 | 0 | 0 | 0 | 0 | 0 | 0 | 0 | 0 | 0 | 0 | 0
to aCG (s-1) |  | 9.4201e-06 | 0 | 0 | 0 | 0 | 0 | 0 | 0 | 0 | 0 | 0 | 0 | 0 | 0 | 0 | 0 | 0 | 0 | 0 | 0 | 0 | 0 | 0 | 0 | 0 | 0 | 0 | 0 | 0 | 0 | 0 | 0 | 0 | 0 | 0 | 0 | 0 | 0 | 0 | 0 | 0 | 0 | 0 | -9.4797e-06 | 0 | 0 | 0 | 0 | 0 | 0 | 5.749e-28 | 0 | 0 | 0 | 1.9135e-26 | 0 | 0 | 0 | 2.8732e-28 | 0 | 0 | 0 | 0 | 0 | 0 | 0 | 0 | 0 | 0 | 0 | 0 | 0 | 0 | 0 | 9.9731e-27 | 0 | 0 | 0 | 4.5383e-27 | 0 | 0 | 0 | 9.9731e-27 | 0 | 0 | 0 | 1.2824e-07 | 0 | 0 | 0 | 0 | 0 | 0 | 0 | 0 | 0 | 0 | 0 | 0 | 0 | 0 | 0 | 0 | 0 | 0 | 0 | 0 | 0 | 0 | 0 | 0 | 0 | 0 | 0 | 0 | 0 | 0 | 0 | 0 | 0 | 0 | 0 | 0 | 0 | 0 | 0 | 0 | 0 | 0 | 0 | 0 | 0 | 0 | 0 | 0 | 0 | 0 | 0 | 0 | 0 | 0 | 0 | 0 | 0 | 0 | 0 | 0 | 0 | 0 | 0 | 0 | 0 | 0 | 0 | 0
to aCS (s-1) |  | 0 | 9.4201e-06 | 0 | 0 | 0 | 0 | 0 | 0 | 0 | 0 | 0 | 0 | 0 | 0 | 0 | 0 | 0 | 0 | 0 | 0 | 0 | 0 | 0 | 0 | 0 | 0 | 0 | 0 | 0 | 0 | 0 | 0 | 0 | 0 | 0 | 0 | 0 | 0 | 0 | 0 | 0 | 0 | 0 | 0 | -0.0016236 | 0 | 0 | 0 | 0 | 0 | 0 | 0 | 0 | 0 | 0 | 0 | 0 | 0 | 0 | 0 | 0 | 0 | 0 | 0 | 0 | 0 | 0 | 0 | 0 | 0 | 0 | 0 | 0 | 0 | 0 | 0 | 0 | 0 | 0 | 0 | 0 | 0 | 0 | 0 | 0 | 0 | 0 | 1.2824e-07 | 0 | 0 | 0 | 0 | 0 | 0 | 0 | 0 | 0 | 0 | 0 | 0 | 0 | 0 | 0 | 0 | 0 | 0 | 0 | 0 | 0 | 0 | 0 | 0 | 0 | 0 | 0 | 0 | 0 | 0 | 0 | 0 | 0 | 0 | 0 | 0 | 0 | 0 | 0 | 0 | 0 | 0 | 0 | 0 | 0 | 0 | 0 | 0 | 0 | 0 | 0 | 0 | 0 | 0 | 0 | 0 | 0 | 0 | 0 | 0 | 0 | 0 | 0 | 0 | 0 | 0 | 0
to aCA (s-1) |  | 0 | 0 | 9.4201e-06 | 0 | 0 | 0 | 0 | 0 | 0 | 0 | 0 | 0 | 0 | 0 | 0 | 0 | 0 | 0 | 0 | 0 | 0 | 0 | 0 | 0 | 0 | 0 | 0 | 0 | 0 | 0 | 0 | 0 | 0 | 0 | 0 | 0 | 0 | 0 | 0 | 0 | 0 | 0 | 0 | 0 | 0.0015798 | -4.3792e-05 | 0 | 0 | 0 | 0 | 0 | 0 | 0 | 0 | 0 | 0 | 0 | 0 | 0 | 0 | 0 | 0 | 0 | 0 | 0 | 0 | 0 | 0 | 0 | 0 | 0 | 0 | 0 | 0 | 0 | 0 | 0 | 0 | 0 | 0 | 0 | 0 | 0 | 0 | 0 | 0 | 0 | 0 | 1.2824e-07 | 0 | 0 | 0 | 0 | 0 | 0 | 0 | 0 | 0 | 0 | 0 | 0 | 0 | 0 | 0 | 0 | 0 | 0 | 0 | 0 | 0 | 0 | 0 | 0 | 0 | 0 | 0 | 0 | 0 | 0 | 0 | 0 | 0 | 0 | 0 | 0 | 0 | 0 | 0 | 0 | 0 | 0 | 0 | 0 | 0 | 0 | 0 | 0 | 0 | 0 | 0 | 0 | 0 | 0 | 0 | 0 | 0 | 0 | 0 | 0 | 0 | 0 | 0 | 0 | 0 | 0
to aCP (s-1) |  | 0 | 0 | 0 | 9.4201e-06 | 0 | 0 | 0 | 0 | 0 | 0 | 0 | 0 | 0 | 0 | 0 | 0 | 0 | 0 | 0 | 0 | 0 | 0 | 0 | 0 | 0 | 0 | 0 | 0 | 0 | 0 | 0 | 0 | 0 | 0 | 0 | 0 | 0 | 0 | 0 | 0 | 0 | 0 | 0 | 0 | 2.5107e-10 | 0 | -7.6672e-05 | 0 | 0 | 0 | 0 | 0 | 0 | 0 | 0 | 0 | 0 | 0 | 0 | 0 | 0 | 0 | 0 | 0 | 0 | 0 | 0 | 0 | 0 | 0 | 0 | 0 | 0 | 0 | 0 | 0 | 0 | 0 | 0 | 0 | 0 | 0 | 0 | 0 | 0 | 0 | 0 | 0 | 0 | 1.2824e-07 | 0 | 0 | 0 | 0 | 0 | 0 | 0 | 0 | 0 | 0 | 0 | 0 | 0 | 0 | 0 | 0 | 0 | 0 | 0 | 0 | 0 | 0 | 0 | 0 | 0 | 0 | 0 | 0 | 0 | 0 | 0 | 0 | 0 | 0 | 0 | 0 | 0 | 0 | 0 | 0 | 0 | 0 | 0 | 0 | 0 | 0 | 0 | 0 | 0 | 0 | 0 | 0 | 0 | 0 | 0 | 0 | 0 | 0 | 0 | 0 | 0 | 0 | 0 | 0 | 0
to cwCS (s-1) |  | 0 | 0 | 0 | 0 | 0 | 0 | 0 | 0 | 0 | 0 | 0 | 0 | 0 | 0 | 0 | 0 | 0 | 0 | 0 | 0 | 0 | 0 | 0 | 0 | 0 | 0 | 0 | 0 | 0 | 0 | 0 | 0 | 0 | 0 | 0 | 0 | 0 | 0 | 0 | 0 | 0 | 0 | 0 | 0 | 3.6501e-05 | 0 | 0 | -7.399e-05 | 0 | 0 | 0 | 0 | 0 | 0 | 0 | 0 | 0 | 0 | 0 | 0 | 0 | 0 | 0 | 0 | 0 | 0 | 0 | 0 | 0 | 0 | 0 | 0 | 0 | 0 | 0 | 0 | 0 | 0 | 0 | 0 | 0 | 0 | 0 | 0 | 0 | 0 | 0 | 0 | 0 | 0 | 0 | 0 | 0 | 0 | 0 | 0 | 0 | 0 | 0 | 0 | 0 | 0 | 0 | 0 | 0 | 0 | 0 | 0 | 0 | 0 | 0 | 0 | 0 | 0 | 0 | 0 | 0 | 0 | 0 | 0 | 0 | 0 | 0 | 0 | 0 | 0 | 0 | 0 | 0 | 0 | 0 | 0 | 0 | 0 | 0 | 0 | 0 | 0 | 0 | 0 | 0 | 0 | 0 | 0 | 0 | 0 | 0 | 0 | 0 | 0 | 0 | 0 | 0 | 0 | 0
to cwCA (s-1) |  | 0 | 0 | 0 | 0 | 0 | 0 | 0 | 0 | 0 | 0 | 0 | 0 | 0 | 0 | 0 | 0 | 0 | 0 | 0 | 0 | 0 | 0 | 0 | 0 | 0 | 0 | 0 | 0 | 0 | 0 | 0 | 0 | 0 | 0 | 0 | 0 | 0 | 0 | 0 | 0 | 0 | 0 | 0 | 0 | 0 | 3.6501e-05 | 0 | 0 | -7.399e-05 | 0 | 0 | 0 | 0 | 0 | 0 | 0 | 0 | 0 | 0 | 0 | 0 | 0 | 0 | 0 | 0 | 0 | 0 | 0 | 0 | 0 | 0 | 0 | 0 | 0 | 0 | 0 | 0 | 0 | 0 | 0 | 0 | 0 | 0 | 0 | 0 | 0 | 0 | 0 | 0 | 0 | 0 | 0 | 0 | 0 | 0 | 0 | 0 | 0 | 0 | 0 | 0 | 0 | 0 | 0 | 0 | 0 | 0 | 0 | 0 | 0 | 0 | 0 | 0 | 0 | 0 | 0 | 0 | 0 | 0 | 0 | 0 | 0 | 0 | 0 | 0 | 0 | 0 | 0 | 0 | 0 | 0 | 0 | 0 | 0 | 0 | 0 | 0 | 0 | 0 | 0 | 0 | 0 | 0 | 0 | 0 | 0 | 0 | 0 | 0 | 0 | 0 | 0 | 0 | 0 | 0
to cwCP (s-1) |  | 0 | 0 | 0 | 0 | 0 | 0 | 0 | 0 | 0 | 0 | 0 | 0 | 0 | 0 | 0 | 0 | 0 | 0 | 0 | 0 | 0 | 0 | 0 | 0 | 0 | 0 | 0 | 0 | 0 | 0 | 0 | 0 | 0 | 0 | 0 | 0 | 0 | 0 | 0 | 0 | 0 | 0 | 0 | 0 | 0 | 0 | 7.399e-05 | 0 | 0 | -7.399e-05 | 0 | 0 | 0 | 0 | 0 | 0 | 0 | 0 | 0 | 0 | 0 | 0 | 0 | 0 | 0 | 0 | 0 | 0 | 0 | 0 | 0 | 0 | 0 | 0 | 0 | 0 | 0 | 0 | 0 | 0 | 0 | 0 | 0 | 0 | 0 | 0 | 0 | 0 | 0 | 0 | 0 | 0 | 0 | 0 | 0 | 0 | 0 | 0 | 0 | 0 | 0 | 0 | 0 | 0 | 0 | 0 | 0 | 0 | 0 | 0 | 0 | 0 | 0 | 0 | 0 | 0 | 0 | 0 | 0 | 0 | 0 | 0 | 0 | 0 | 0 | 0 | 0 | 0 | 0 | 0 | 0 | 0 | 0 | 0 | 0 | 0 | 0 | 0 | 0 | 0 | 0 | 0 | 0 | 0 | 0 | 0 | 0 | 0 | 0 | 0 | 0 | 0 | 0 | 0 | 0
to w0CD (s-1) |  | 0 | 0 | 0 | 0 | 0 | 0 | 0 | 0 | 0 | 0 | 0 | 0 | 0 | 0 | 0 | 0 | 0 | 0 | 0 | 0 | 0 | 0 | 0 | 0 | 0 | 0 | 0 | 0 | 0 | 0 | 0 | 0 | 0 | 0 | 0 | 0 | 0 | 0 | 0 | 0 | 0 | 0 | 0 | 9.4383e-09 | 0 | 0 | 0 | 0 | 0 | 0 | -2.4767e-09 | 0 | 0 | 0 | 0 | 0 | 0 | 0 | 0 | 0 | 0 | 0 | 0 | 0 | 0 | 0 | 0 | 0 | 0 | 0 | 0 | 0 | 0 | 0 | 3.9118e-10 | 0 | 0 | 0 | 1.7801e-10 | 0 | 0 | 0 | 3.9118e-10 | 0 | 0 | 0 | 0 | 0 | 0 | 0 | 0 | 0 | 0 | 0 | 0 | 0 | 0 | 0 | 0 | 0 | 0 | 0 | 0 | 0 | 0 | 0 | 0 | 0 | 0 | 0 | 0 | 0 | 0 | 0 | 0 | 0 | 0 | 0 | 0 | 0 | 0 | 0 | 0 | 0 | 0 | 0 | 0 | 0 | 0 | 0 | 0 | 0 | 0 | 0 | 0 | 0 | 0 | 0 | 0 | 0 | 0 | 0 | 0 | 0 | 0 | 0 | 0 | 0 | 0 | 0 | 0 | 0 | 0 | 0 | 0
to w0CS (s-1) |  | 0 | 0 | 0 | 0 | 0 | 0 | 0 | 0 | 0 | 0 | 0 | 0 | 0 | 0 | 0 | 0 | 0 | 0 | 0 | 0 | 0 | 0 | 0 | 0 | 0 | 0 | 0 | 0 | 0 | 0 | 0 | 0 | 0 | 0 | 0 | 0 | 0 | 0 | 0 | 0 | 0 | 0 | 0 | 0 | 7.3934e-10 | 0 | 0 | 8.9563e-08 | 0 | 0 | 0 | -0.00032585 | 0 | 0 | 0 | 0 | 0 | 0 | 0 | 0 | 0 | 0 | 0 | 0 | 0 | 0 | 0 | 0 | 0 | 0 | 0 | 0 | 0 | 0 | 0 | 1.1754e-08 | 0 | 0 | 0 | 5.3485e-09 | 0 | 0 | 0 | 1.1754e-08 | 0 | 0 | 0 | 0 | 0 | 0 | 0 | 0 | 0 | 0 | 0 | 0 | 0 | 0 | 0 | 0 | 0 | 0 | 0 | 0 | 0 | 0 | 0 | 0 | 0 | 0 | 0 | 0 | 0 | 0 | 0 | 0 | 0 | 0 | 0 | 0 | 0 | 0 | 0 | 0 | 0 | 0 | 0 | 0 | 0 | 0 | 0 | 0 | 0 | 0 | 0 | 0 | 0 | 0 | 0 | 0 | 0 | 0 | 0 | 0 | 0 | 0 | 0 | 0 | 0 | 0 | 0 | 0 | 0 | 0 | 0
to w0CA (s-1) |  | 0 | 0 | 0 | 0 | 0 | 0 | 0 | 0 | 0 | 0 | 0 | 0 | 0 | 0 | 0 | 0 | 0 | 0 | 0 | 0 | 0 | 0 | 0 | 0 | 0 | 0 | 0 | 0 | 0 | 0 | 0 | 0 | 0 | 0 | 0 | 0 | 0 | 0 | 0 | 0 | 0 | 0 | 0 | 0 | 0 | 7.3937e-10 | 0 | 0 | 8.9563e-08 | 0 | 0 | 0.00032524 | -2.3973e-09 | 0 | 0 | 0 | 0 | 0 | 0 | 0 | 0 | 0 | 0 | 0 | 0 | 0 | 0 | 0 | 0 | 0 | 0 | 0 | 0 | 0 | 0 | 0 | 1.1754e-08 | 0 | 0 | 0 | 5.3485e-09 | 0 | 0 | 0 | 1.1754e-08 | 0 | 0 | 0 | 0 | 0 | 0 | 0 | 0 | 0 | 0 | 0 | 0 | 0 | 0 | 0 | 0 | 0 | 0 | 0 | 0 | 0 | 0 | 0 | 0 | 0 | 0 | 0 | 0 | 0 | 0 | 0 | 0 | 0 | 0 | 0 | 0 | 0 | 0 | 0 | 0 | 0 | 0 | 0 | 0 | 0 | 0 | 0 | 0 | 0 | 0 | 0 | 0 | 0 | 0 | 0 | 0 | 0 | 0 | 0 | 0 | 0 | 0 | 0 | 0 | 0 | 0 | 0 | 0 | 0 | 0
to w0CP (s-1) |  | 0 | 0 | 0 | 0 | 0 | 0 | 0 | 0 | 0 | 0 | 0 | 0 | 0 | 0 | 0 | 0 | 0 | 0 | 0 | 0 | 0 | 0 | 0 | 0 | 0 | 0 | 0 | 0 | 0 | 0 | 0 | 0 | 0 | 0 | 0 | 0 | 0 | 0 | 0 | 0 | 0 | 0 | 0 | 0 | 0 | 0 | 1.2105e-09 | 0 | 0 | 8.9563e-08 | 0 | 6.0607e-07 | 0 | -1.6218e-07 | 0 | 0 | 0 | 0 | 0 | 0 | 0 | 0 | 0 | 0 | 0 | 0 | 0 | 0 | 0 | 0 | 0 | 0 | 0 | 0 | 0 | 0 | 0 | 2.0148e-12 | 0 | 0 | 0 | 9.1682e-13 | 0 | 0 | 0 | 2.0148e-12 | 0 | 0 | 0 | 0 | 0 | 0 | 0 | 0 | 0 | 0 | 0 | 0 | 0 | 0 | 0 | 0 | 0 | 0 | 0 | 0 | 0 | 0 | 0 | 0 | 0 | 0 | 0 | 0 | 0 | 0 | 0 | 0 | 0 | 0 | 0 | 0 | 0 | 0 | 0 | 0 | 0 | 0 | 0 | 0 | 0 | 0 | 0 | 0 | 0 | 0 | 0 | 0 | 0 | 0 | 0 | 0 | 0 | 0 | 0 | 0 | 0 | 0 | 0 | 0 | 0 | 0 | 0 | 0 | 0
to w1CD (s-1) |  | 0 | 0 | 0 | 0 | 0 | 0 | 0 | 0 | 0 | 0 | 0 | 0 | 0 | 0 | 0 | 0 | 0 | 0 | 0 | 0 | 0 | 0 | 0 | 0 | 0 | 0 | 0 | 0 | 0 | 0 | 0 | 0 | 0 | 0 | 0 | 0 | 0 | 0 | 0 | 0 | 0 | 0 | 0 | 1.0382e-07 | 0 | 0 | 0 | 0 | 0 | 0 | 2.3973e-09 | 0 | 0 | 0 | -9.863e-08 | 0 | 0 | 0 | 0 | 0 | 0 | 0 | 0 | 0 | 0 | 0 | 6.2072e-08 | 0 | 0 | 0 | 0 | 0 | 0 | 0 | 4.303e-09 | 0 | 0 | 0 | 1.9581e-09 | 0 | 0 | 0 | 4.303e-09 | 0 | 0 | 0 | 0 | 0 | 0 | 0 | 0 | 0 | 0 | 0 | 0 | 0 | 0 | 0 | 0 | 0 | 0 | 0 | 0 | 0 | 0 | 0 | 0 | 0 | 0 | 0 | 0 | 0 | 0 | 0 | 0 | 0 | 0 | 0 | 0 | 0 | 0 | 0 | 0 | 0 | 0 | 0 | 0 | 0 | 0 | 0 | 0 | 0 | 0 | 0 | 0 | 0 | 0 | 0 | 0 | 0 | 0 | 0 | 0 | 0 | 0 | 0 | 0 | 0 | 0 | 0 | 0 | 0 | 0 | 0 | 0
to w1CS (s-1) |  | 0 | 0 | 0 | 0 | 0 | 0 | 0 | 0 | 0 | 0 | 0 | 0 | 0 | 0 | 0 | 0 | 0 | 0 | 0 | 0 | 0 | 0 | 0 | 0 | 0 | 0 | 0 | 0 | 0 | 0 | 0 | 0 | 0 | 0 | 0 | 0 | 0 | 0 | 0 | 0 | 0 | 0 | 0 | 0 | 8.1327e-09 | 0 | 0 | 9.852e-07 | 0 | 0 | 0 | 2.3973e-09 | 0 | 0 | 0 | -0.012962 | 0 | 0 | 0 | 0 | 0 | 0 | 0 | 0 | 0 | 0 | 0 | 2.6536e-08 | 0 | 0 | 0 | 0 | 0 | 0 | 0 | 1.293e-07 | 0 | 0 | 0 | 5.8834e-08 | 0 | 0 | 0 | 1.293e-07 | 0 | 0 | 0 | 0 | 0 | 0 | 0 | 0 | 0 | 0 | 0 | 0 | 0 | 0 | 0 | 0 | 0 | 0 | 0 | 0 | 0 | 0 | 0 | 0 | 0 | 0 | 0 | 0 | 0 | 0 | 0 | 0 | 0 | 0 | 0 | 0 | 0 | 0 | 0 | 0 | 0 | 0 | 0 | 0 | 0 | 0 | 0 | 0 | 0 | 0 | 0 | 0 | 0 | 0 | 0 | 0 | 0 | 0 | 0 | 0 | 0 | 0 | 0 | 0 | 0 | 0 | 0 | 0 | 0 | 0 | 0
to w1CA (s-1) |  | 0 | 0 | 0 | 0 | 0 | 0 | 0 | 0 | 0 | 0 | 0 | 0 | 0 | 0 | 0 | 0 | 0 | 0 | 0 | 0 | 0 | 0 | 0 | 0 | 0 | 0 | 0 | 0 | 0 | 0 | 0 | 0 | 0 | 0 | 0 | 0 | 0 | 0 | 0 | 0 | 0 | 0 | 0 | 0 | 0 | 8.133e-09 | 0 | 0 | 9.852e-07 | 0 | 0 | 0 | 2.3973e-09 | 0 | 0 | 0.012805 | -7.2644e-08 | 0 | 0 | 0 | 0 | 0 | 0 | 0 | 0 | 0 | 0 | 0 | 2.6536e-08 | 0 | 0 | 0 | 0 | 0 | 0 | 0 | 1.293e-07 | 0 | 0 | 0 | 5.8834e-08 | 0 | 0 | 0 | 1.293e-07 | 0 | 0 | 0 | 0 | 0 | 0 | 0 | 0 | 0 | 0 | 0 | 0 | 0 | 0 | 0 | 0 | 0 | 0 | 0 | 0 | 0 | 0 | 0 | 0 | 0 | 0 | 0 | 0 | 0 | 0 | 0 | 0 | 0 | 0 | 0 | 0 | 0 | 0 | 0 | 0 | 0 | 0 | 0 | 0 | 0 | 0 | 0 | 0 | 0 | 0 | 0 | 0 | 0 | 0 | 0 | 0 | 0 | 0 | 0 | 0 | 0 | 0 | 0 | 0 | 0 | 0 | 0 | 0 | 0 | 0
to w1CP (s-1) |  | 0 | 0 | 0 | 0 | 0 | 0 | 0 | 0 | 0 | 0 | 0 | 0 | 0 | 0 | 0 | 0 | 0 | 0 | 0 | 0 | 0 | 0 | 0 | 0 | 0 | 0 | 0 | 0 | 0 | 0 | 0 | 0 | 0 | 0 | 0 | 0 | 0 | 0 | 0 | 0 | 0 | 0 | 0 | 0 | 0 | 0 | 1.3315e-08 | 0 | 0 | 9.852e-07 | 0 | 0 | 0 | 2.3973e-09 | 0 | 0.00015766 | 0 | -5.3988e-06 | 0 | 0 | 0 | 0 | 0 | 0 | 0 | 0 | 0 | 0 | 0 | 2.6536e-08 | 0 | 0 | 0 | 0 | 0 | 0 | 0 | 2.2162e-11 | 0 | 0 | 0 | 1.0085e-11 | 0 | 0 | 0 | 2.2162e-11 | 0 | 0 | 0 | 0 | 0 | 0 | 0 | 0 | 0 | 0 | 0 | 0 | 0 | 0 | 0 | 0 | 0 | 0 | 0 | 0 | 0 | 0 | 0 | 0 | 0 | 0 | 0 | 0 | 0 | 0 | 0 | 0 | 0 | 0 | 0 | 0 | 0 | 0 | 0 | 0 | 0 | 0 | 0 | 0 | 0 | 0 | 0 | 0 | 0 | 0 | 0 | 0 | 0 | 0 | 0 | 0 | 0 | 0 | 0 | 0 | 0 | 0 | 0 | 0 | 0 | 0 | 0 | 0 | 0
to w2CD (s-1) |  | 0 | 0 | 0 | 0 | 0 | 0 | 0 | 0 | 0 | 0 | 0 | 0 | 0 | 0 | 0 | 1.3699e-06 | 0 | 0 | 0 | 0 | 0 | 0 | 0 | 0 | 0 | 0 | 0 | 0 | 0 | 0 | 0 | 0 | 0 | 0 | 0 | 0 | 0 | 0 | 0 | 0 | 0 | 0 | 0 | 4.0218e-06 | 0 | 0 | 0 | 0 | 0 | 0 | 0 | 0 | 0 | 0 | 7.2644e-08 | 0 | 0 | 0 | -3.1951e-08 | 0 | 0 | 0 | 0 | 0 | 0 | 0 | 0 | 0 | 0 | 0 | 4.4426e-08 | 0 | 0 | 0 | 0 | 0 | 0 | 0 | 0 | 0 | 0 | 0 | 0 | 0 | 0 | 0 | 0 | 0 | 0 | 0 | 0 | 0 | 0 | 6.0684e-09 | 0 | 0 | 0 | 0 | 0 | 0 | 0 | 0 | 0 | 0 | 0 | 0 | 0 | 0 | 0 | 0 | 0 | 0 | 0 | 0 | 0 | 0 | 0 | 0 | 0 | 0 | 0 | 0 | 0 | 0 | 0 | 0 | 0 | 0 | 0 | 0 | 0 | 0 | 0 | 0 | 0 | 0 | 0 | 0 | 0 | 0 | 0 | 0 | 0 | 0 | 0 | 0 | 0 | 0 | 0 | 0 | 0 | 0 | 0 | 0 | 0
to w2CS (s-1) |  | 0 | 0 | 0 | 0 | 0 | 0 | 0 | 0 | 0 | 0 | 0 | 0 | 0 | 0 | 0 | 0 | 1.3699e-06 | 0 | 0 | 0 | 0 | 0 | 0 | 0 | 0 | 0 | 0 | 0 | 0 | 0 | 0 | 0 | 0 | 0 | 0 | 0 | 0 | 0 | 0 | 0 | 0 | 0 | 0 | 0 | 3.1373e-07 | 0 | 0 | 3.8164e-05 | 0 | 0 | 0 | 0 | 0 | 0 | 0 | 7.2644e-08 | 0 | 0 | 0 | -0.0147 | 0 | 0 | 0 | 0 | 0 | 0 | 0 | 0 | 0 | 0 | 0 | 8.8901e-09 | 0 | 0 | 0 | 0 | 0 | 0 | 0 | 0 | 0 | 0 | 0 | 0 | 0 | 0 | 0 | 0 | 0 | 0 | 0 | 0 | 0 | 0 | 6.0684e-09 | 0 | 0 | 0 | 0 | 0 | 0 | 0 | 0 | 0 | 0 | 0 | 0 | 0 | 0 | 0 | 0 | 0 | 0 | 0 | 0 | 0 | 0 | 0 | 0 | 0 | 0 | 0 | 0 | 0 | 0 | 0 | 0 | 0 | 0 | 0 | 0 | 0 | 0 | 0 | 0 | 0 | 0 | 0 | 0 | 0 | 0 | 0 | 0 | 0 | 0 | 0 | 0 | 0 | 0 | 0 | 0 | 0 | 0 | 0 | 0
to w2CA (s-1) |  | 0 | 0 | 0 | 0 | 0 | 0 | 0 | 0 | 0 | 0 | 0 | 0 | 0 | 0 | 0 | 0 | 0 | 1.3699e-06 | 0 | 0 | 0 | 0 | 0 | 0 | 0 | 0 | 0 | 0 | 0 | 0 | 0 | 0 | 0 | 0 | 0 | 0 | 0 | 0 | 0 | 0 | 0 | 0 | 0 | 0 | 0 | 3.1375e-07 | 0 | 0 | 3.8164e-05 | 0 | 0 | 0 | 0 | 0 | 0 | 0 | 7.2644e-08 | 0 | 0 | 0.014597 | -3.1708e-08 | 0 | 0 | 0 | 0 | 0 | 0 | 0 | 0 | 0 | 0 | 0 | 8.8901e-09 | 0 | 0 | 0 | 0 | 0 | 0 | 0 | 0 | 0 | 0 | 0 | 0 | 0 | 0 | 0 | 0 | 0 | 0 | 0 | 0 | 0 | 0 | 6.0684e-09 | 0 | 0 | 0 | 0 | 0 | 0 | 0 | 0 | 0 | 0 | 0 | 0 | 0 | 0 | 0 | 0 | 0 | 0 | 0 | 0 | 0 | 0 | 0 | 0 | 0 | 0 | 0 | 0 | 0 | 0 | 0 | 0 | 0 | 0 | 0 | 0 | 0 | 0 | 0 | 0 | 0 | 0 | 0 | 0 | 0 | 0 | 0 | 0 | 0 | 0 | 0 | 0 | 0 | 0 | 0 | 0 | 0 | 0 | 0
to w2CP (s-1) |  | 0 | 0 | 0 | 0 | 0 | 0 | 0 | 0 | 0 | 0 | 0 | 0 | 0 | 0 | 0 | 0 | 0 | 0 | 1.3699e-06 | 0 | 0 | 0 | 0 | 0 | 0 | 0 | 0 | 0 | 0 | 0 | 0 | 0 | 0 | 0 | 0 | 0 | 0 | 0 | 0 | 0 | 0 | 0 | 0 | 0 | 0 | 0 | 5.1581e-07 | 0 | 0 | 3.8164e-05 | 0 | 0 | 0 | 0 | 0 | 0 | 0 | 7.2644e-08 | 0 | 0.00010287 | 0 | -1.116e-07 | 0 | 0 | 0 | 0 | 0 | 0 | 0 | 0 | 0 | 0 | 0 | 8.8901e-09 | 0 | 0 | 0 | 0 | 0 | 0 | 0 | 0 | 0 | 0 | 0 | 0 | 0 | 0 | 0 | 0 | 0 | 0 | 0 | 0 | 0 | 0 | 6.0684e-09 | 0 | 0 | 0 | 0 | 0 | 0 | 0 | 0 | 0 | 0 | 0 | 0 | 0 | 0 | 0 | 0 | 0 | 0 | 0 | 0 | 0 | 0 | 0 | 0 | 0 | 0 | 0 | 0 | 0 | 0 | 0 | 0 | 0 | 0 | 0 | 0 | 0 | 0 | 0 | 0 | 0 | 0 | 0 | 0 | 0 | 0 | 0 | 0 | 0 | 0 | 0 | 0 | 0 | 0 | 0 | 0 | 0 | 0
to sd0CD (s-1) |  | 0 | 0 | 0 | 0 | 0 | 0 | 0 | 0 | 0 | 0 | 0 | 0 | 0 | 0 | 0 | 0 | 0 | 0 | 0 | 0 | 0 | 0 | 0 | 0 | 0 | 0 | 0 | 0 | 0 | 0 | 0 | 0 | 0 | 0 | 0 | 0 | 0 | 0 | 0 | 0 | 0 | 0 | 0 | 0 | 0 | 0 | 0 | 0 | 0 | 0 | 7.9387e-11 | 0 | 0 | 0 | 0 | 0 | 0 | 0 | 0 | 0 | 0 | 0 | -2.8742e-09 | 0 | 0 | 0 | 0 | 0 | 0 | 0 | 0 | 0 | 0 | 0 | 0 | 0 | 0 | 0 | 0 | 0 | 0 | 0 | 0 | 0 | 0 | 0 | 0 | 0 | 0 | 0 | 0 | 0 | 0 | 0 | 0 | 0 | 0 | 0 | 0 | 0 | 0 | 0 | 0 | 0 | 0 | 0 | 0 | 0 | 0 | 0 | 0 | 0 | 0 | 0 | 0 | 0 | 0 | 0 | 0 | 0 | 0 | 0 | 0 | 0 | 0 | 0 | 0 | 0 | 0 | 0 | 0 | 0 | 0 | 0 | 0 | 0 | 0 | 0 | 0 | 0 | 0 | 0 | 0 | 0 | 0 | 0 | 0 | 0 | 0 | 0 | 0 | 0 | 0 | 0 | 0
to sd0CS (s-1) |  | 0 | 0 | 0 | 0 | 0 | 0 | 0 | 0 | 0 | 0 | 0 | 0 | 0 | 0 | 0 | 0 | 0 | 0 | 0 | 0 | 0 | 0 | 0 | 0 | 0 | 0 | 0 | 0 | 0 | 0 | 0 | 0 | 0 | 0 | 0 | 0 | 0 | 0 | 0 | 0 | 0 | 0 | 0 | 0 | 0 | 0 | 0 | 0 | 0 | 0 | 0 | 1e-22 | 0 | 0 | 0 | 0 | 0 | 0 | 0 | 0 | 0 | 0 | 0 | -0.0013256 | 0 | 0 | 0 | 0 | 0 | 0 | 0 | 0 | 0 | 0 | 0 | 0 | 0 | 0 | 0 | 0 | 0 | 0 | 0 | 0 | 0 | 0 | 0 | 0 | 0 | 0 | 0 | 0 | 0 | 0 | 0 | 0 | 0 | 0 | 0 | 0 | 0 | 0 | 0 | 0 | 0 | 0 | 0 | 0 | 0 | 0 | 0 | 0 | 0 | 0 | 0 | 0 | 0 | 0 | 0 | 0 | 0 | 0 | 0 | 0 | 0 | 0 | 0 | 0 | 0 | 0 | 0 | 0 | 0 | 0 | 0 | 0 | 0 | 0 | 0 | 0 | 0 | 0 | 0 | 0 | 0 | 0 | 0 | 0 | 0 | 0 | 0 | 0 | 0 | 0 | 0
to sd0CA (s-1) |  | 0 | 0 | 0 | 0 | 0 | 0 | 0 | 0 | 0 | 0 | 0 | 0 | 0 | 0 | 0 | 0 | 0 | 0 | 0 | 0 | 0 | 0 | 0 | 0 | 0 | 0 | 0 | 0 | 0 | 0 | 0 | 0 | 0 | 0 | 0 | 0 | 0 | 0 | 0 | 0 | 0 | 0 | 0 | 0 | 0 | 0 | 0 | 0 | 0 | 0 | 0 | 0 | 1e-22 | 0 | 0 | 0 | 0 | 0 | 0 | 0 | 0 | 0 | 0 | 0.00039838 | -2.8742e-09 | 0 | 0 | 0 | 0 | 0 | 0 | 0 | 0 | 0 | 0 | 0 | 0 | 0 | 0 | 0 | 0 | 0 | 0 | 0 | 0 | 0 | 0 | 0 | 0 | 0 | 0 | 0 | 0 | 0 | 0 | 0 | 0 | 0 | 0 | 0 | 0 | 0 | 0 | 0 | 0 | 0 | 0 | 0 | 0 | 0 | 0 | 0 | 0 | 0 | 0 | 0 | 0 | 0 | 0 | 0 | 0 | 0 | 0 | 0 | 0 | 0 | 0 | 0 | 0 | 0 | 0 | 0 | 0 | 0 | 0 | 0 | 0 | 0 | 0 | 0 | 0 | 0 | 0 | 0 | 0 | 0 | 0 | 0 | 0 | 0 | 0 | 0 | 0 | 0 | 0
to sd0CP (s-1) |  | 0 | 0 | 0 | 0 | 0 | 0 | 0 | 0 | 0 | 0 | 0 | 0 | 0 | 0 | 0 | 0 | 0 | 0 | 0 | 0 | 0 | 0 | 0 | 0 | 0 | 0 | 0 | 0 | 0 | 0 | 0 | 0 | 0 | 0 | 0 | 0 | 0 | 0 | 0 | 0 | 0 | 0 | 0 | 0 | 0 | 0 | 0 | 0 | 0 | 0 | 0 | 0 | 0 | 1.5978e-07 | 0 | 0 | 0 | 0 | 0 | 0 | 0 | 0 | 0 | 0.00092722 | 0 | -2.8742e-09 | 0 | 0 | 0 | 0 | 0 | 0 | 0 | 0 | 0 | 0 | 0 | 0 | 0 | 0 | 0 | 0 | 0 | 0 | 0 | 0 | 0 | 0 | 0 | 0 | 0 | 0 | 0 | 0 | 0 | 0 | 0 | 0 | 0 | 0 | 0 | 0 | 0 | 0 | 0 | 0 | 0 | 0 | 0 | 0 | 0 | 0 | 0 | 0 | 0 | 0 | 0 | 0 | 0 | 0 | 0 | 0 | 0 | 0 | 0 | 0 | 0 | 0 | 0 | 0 | 0 | 0 | 0 | 0 | 0 | 0 | 0 | 0 | 0 | 0 | 0 | 0 | 0 | 0 | 0 | 0 | 0 | 0 | 0 | 0 | 0 | 0 | 0 | 0 | 0
to sd1CD (s-1) |  | 0 | 0 | 0 | 0 | 0 | 0 | 0 | 0 | 0 | 0 | 0 | 0 | 0 | 0 | 0 | 0 | 0 | 0 | 0 | 0 | 0 | 0 | 0 | 0 | 0 | 0 | 0 | 0 | 0 | 0 | 0 | 0 | 0 | 0 | 0 | 0 | 0 | 0 | 0 | 0 | 0 | 0 | 0 | 0 | 0 | 0 | 0 | 0 | 0 | 0 | 0 | 0 | 0 | 0 | 2.5986e-08 | 0 | 0 | 0 | 0 | 0 | 0 | 0 | 0 | 0 | 0 | 0 | -6.4947e-08 | 0 | 0 | 0 | 0 | 0 | 0 | 0 | 0 | 0 | 0 | 0 | 0 | 0 | 0 | 0 | 0 | 0 | 0 | 0 | 0 | 0 | 0 | 0 | 0 | 0 | 0 | 0 | 0 | 0 | 0 | 0 | 0 | 0 | 0 | 0 | 0 | 0 | 0 | 0 | 0 | 0 | 0 | 0 | 0 | 0 | 0 | 0 | 0 | 0 | 0 | 0 | 0 | 0 | 0 | 0 | 0 | 0 | 0 | 0 | 0 | 0 | 0 | 0 | 0 | 0 | 0 | 0 | 0 | 0 | 0 | 0 | 0 | 0 | 0 | 0 | 0 | 0 | 0 | 0 | 0 | 0 | 0 | 0 | 0 | 0 | 0 | 0 | 0
to sd1CS (s-1) |  | 0 | 0 | 0 | 0 | 0 | 0 | 0 | 0 | 0 | 0 | 0 | 0 | 0 | 0 | 0 | 0 | 0 | 0 | 0 | 0 | 0 | 0 | 0 | 0 | 0 | 0 | 0 | 0 | 0 | 0 | 0 | 0 | 0 | 0 | 0 | 0 | 0 | 0 | 0 | 0 | 0 | 0 | 0 | 0 | 0 | 0 | 0 | 0 | 0 | 0 | 0 | 0 | 0 | 0 | 0 | 3.3333e-21 | 0 | 0 | 0 | 0 | 0 | 0 | 0 | 0 | 0 | 0 | 0 | -0.0013256 | 0 | 0 | 0 | 0 | 0 | 0 | 0 | 0 | 0 | 0 | 0 | 0 | 0 | 0 | 0 | 0 | 0 | 0 | 0 | 0 | 0 | 0 | 0 | 0 | 0 | 0 | 0 | 0 | 0 | 0 | 0 | 0 | 0 | 0 | 0 | 0 | 0 | 0 | 0 | 0 | 0 | 0 | 0 | 0 | 0 | 0 | 0 | 0 | 0 | 0 | 0 | 0 | 0 | 0 | 0 | 0 | 0 | 0 | 0 | 0 | 0 | 0 | 0 | 0 | 0 | 0 | 0 | 0 | 0 | 0 | 0 | 0 | 0 | 0 | 0 | 0 | 0 | 0 | 0 | 0 | 0 | 0 | 0 | 0 | 0 | 0 | 0
to sd1CA (s-1) |  | 0 | 0 | 0 | 0 | 0 | 0 | 0 | 0 | 0 | 0 | 0 | 0 | 0 | 0 | 0 | 0 | 0 | 0 | 0 | 0 | 0 | 0 | 0 | 0 | 0 | 0 | 0 | 0 | 0 | 0 | 0 | 0 | 0 | 0 | 0 | 0 | 0 | 0 | 0 | 0 | 0 | 0 | 0 | 0 | 0 | 0 | 0 | 0 | 0 | 0 | 0 | 0 | 0 | 0 | 0 | 0 | 3.3333e-21 | 0 | 0 | 0 | 0 | 0 | 0 | 0 | 0 | 0 | 0 | 0.00039838 | -2.941e-08 | 0 | 0 | 0 | 0 | 0 | 0 | 0 | 0 | 0 | 0 | 0 | 0 | 0 | 0 | 0 | 0 | 0 | 0 | 0 | 0 | 0 | 0 | 0 | 0 | 0 | 0 | 0 | 0 | 0 | 0 | 0 | 0 | 0 | 0 | 0 | 0 | 0 | 0 | 0 | 0 | 0 | 0 | 0 | 0 | 0 | 0 | 0 | 0 | 0 | 0 | 0 | 0 | 0 | 0 | 0 | 0 | 0 | 0 | 0 | 0 | 0 | 0 | 0 | 0 | 0 | 0 | 0 | 0 | 0 | 0 | 0 | 0 | 0 | 0 | 0 | 0 | 0 | 0 | 0 | 0 | 0 | 0 | 0 | 0 | 0 | 0
to sd1CP (s-1) |  | 0 | 0 | 0 | 0 | 0 | 0 | 0 | 0 | 0 | 0 | 0 | 0 | 0 | 0 | 0 | 0 | 0 | 0 | 0 | 0 | 0 | 0 | 0 | 0 | 0 | 0 | 0 | 0 | 0 | 0 | 0 | 0 | 0 | 0 | 0 | 0 | 0 | 0 | 0 | 0 | 0 | 0 | 0 | 0 | 0 | 0 | 0 | 0 | 0 | 0 | 0 | 0 | 0 | 0 | 0 | 0 | 0 | 5.3261e-06 | 0 | 0 | 0 | 0 | 0 | 0 | 0 | 0 | 0 | 0.00092722 | 0 | -2.941e-08 | 0 | 0 | 0 | 0 | 0 | 0 | 0 | 0 | 0 | 0 | 0 | 0 | 0 | 0 | 0 | 0 | 0 | 0 | 0 | 0 | 0 | 0 | 0 | 0 | 0 | 0 | 0 | 0 | 0 | 0 | 0 | 0 | 0 | 0 | 0 | 0 | 0 | 0 | 0 | 0 | 0 | 0 | 0 | 0 | 0 | 0 | 0 | 0 | 0 | 0 | 0 | 0 | 0 | 0 | 0 | 0 | 0 | 0 | 0 | 0 | 0 | 0 | 0 | 0 | 0 | 0 | 0 | 0 | 0 | 0 | 0 | 0 | 0 | 0 | 0 | 0 | 0 | 0 | 0 | 0 | 0 | 0 | 0 | 0 | 0
to sd2CD (s-1) |  | 0 | 0 | 0 | 0 | 0 | 0 | 0 | 0 | 0 | 0 | 0 | 0 | 0 | 0 | 0 | 0 | 0 | 0 | 0 | 0 | 0 | 0 | 0 | 0 | 0 | 0 | 0 | 0 | 0 | 0 | 0 | 0 | 0 | 0 | 0 | 0 | 0 | 0 | 0 | 0 | 0 | 0 | 0 | 0 | 0 | 0 | 0 | 0 | 0 | 0 | 0 | 0 | 0 | 0 | 0 | 0 | 0 | 0 | 2.4323e-10 | 0 | 0 | 0 | 0 | 0 | 0 | 0 | 0 | 0 | 0 | 0 | -4.534e-08 | 0 | 0 | 0 | 0 | 0 | 0 | 0 | 0 | 0 | 0 | 0 | 0 | 0 | 0 | 0 | 0 | 0 | 0 | 0 | 0 | 0 | 0 | 0 | 0 | 0 | 0 | 0 | 0 | 0 | 0 | 0 | 0 | 0 | 0 | 0 | 0 | 0 | 0 | 0 | 0 | 0 | 0 | 0 | 0 | 0 | 0 | 0 | 0 | 0 | 0 | 0 | 0 | 0 | 0 | 0 | 0 | 0 | 0 | 0 | 0 | 0 | 0 | 0 | 0 | 0 | 0 | 0 | 0 | 0 | 0 | 0 | 0 | 0 | 0 | 0 | 0 | 0 | 0 | 0 | 0 | 0 | 0 | 0 | 0
to sd2CS (s-1) |  | 0 | 0 | 0 | 0 | 0 | 0 | 0 | 0 | 0 | 0 | 0 | 0 | 0 | 0 | 0 | 0 | 0 | 0 | 0 | 0 | 0 | 0 | 0 | 0 | 0 | 0 | 0 | 0 | 0 | 0 | 0 | 0 | 0 | 0 | 0 | 0 | 0 | 0 | 0 | 0 | 0 | 0 | 0 | 0 | 0 | 0 | 0 | 0 | 0 | 0 | 0 | 0 | 0 | 0 | 0 | 0 | 0 | 0 | 0 | 5e-23 | 0 | 0 | 0 | 0 | 0 | 0 | 0 | 0 | 0 | 0 | 0 | -0.013256 | 0 | 0 | 0 | 0 | 0 | 0 | 0 | 0 | 0 | 0 | 0 | 0 | 0 | 0 | 0 | 0 | 0 | 0 | 0 | 0 | 0 | 0 | 0 | 0 | 0 | 0 | 0 | 0 | 0 | 0 | 0 | 0 | 0 | 0 | 0 | 0 | 0 | 0 | 0 | 0 | 0 | 0 | 0 | 0 | 0 | 0 | 0 | 0 | 0 | 0 | 0 | 0 | 0 | 0 | 0 | 0 | 0 | 0 | 0 | 0 | 0 | 0 | 0 | 0 | 0 | 0 | 0 | 0 | 0 | 0 | 0 | 0 | 0 | 0 | 0 | 0 | 0 | 0 | 0 | 0 | 0 | 0 | 0
to sd2CA (s-1) |  | 0 | 0 | 0 | 0 | 0 | 0 | 0 | 0 | 0 | 0 | 0 | 0 | 0 | 0 | 0 | 0 | 0 | 0 | 0 | 0 | 0 | 0 | 0 | 0 | 0 | 0 | 0 | 0 | 0 | 0 | 0 | 0 | 0 | 0 | 0 | 0 | 0 | 0 | 0 | 0 | 0 | 0 | 0 | 0 | 0 | 0 | 0 | 0 | 0 | 0 | 0 | 0 | 0 | 0 | 0 | 0 | 0 | 0 | 0 | 0 | 5e-23 | 0 | 0 | 0 | 0 | 0 | 0 | 0 | 0 | 0 | 0 | 0.0039838 | -9.8035e-09 | 0 | 0 | 0 | 0 | 0 | 0 | 0 | 0 | 0 | 0 | 0 | 0 | 0 | 0 | 0 | 0 | 0 | 0 | 0 | 0 | 0 | 0 | 0 | 0 | 0 | 0 | 0 | 0 | 0 | 0 | 0 | 0 | 0 | 0 | 0 | 0 | 0 | 0 | 0 | 0 | 0 | 0 | 0 | 0 | 0 | 0 | 0 | 0 | 0 | 0 | 0 | 0 | 0 | 0 | 0 | 0 | 0 | 0 | 0 | 0 | 0 | 0 | 0 | 0 | 0 | 0 | 0 | 0 | 0 | 0 | 0 | 0 | 0 | 0 | 0 | 0 | 0 | 0 | 0 | 0 | 0 | 0
to sd2CP (s-1) |  | 0 | 0 | 0 | 0 | 0 | 0 | 0 | 0 | 0 | 0 | 0 | 0 | 0 | 0 | 0 | 0 | 0 | 0 | 0 | 0 | 0 | 0 | 0 | 0 | 0 | 0 | 0 | 0 | 0 | 0 | 0 | 0 | 0 | 0 | 0 | 0 | 0 | 0 | 0 | 0 | 0 | 0 | 0 | 0 | 0 | 0 | 0 | 0 | 0 | 0 | 0 | 0 | 0 | 0 | 0 | 0 | 0 | 0 | 0 | 0 | 0 | 7.9892e-08 | 0 | 0 | 0 | 0 | 0 | 0 | 0 | 0 | 0 | 0.0092722 | 0 | -9.8035e-09 | 0 | 0 | 0 | 0 | 0 | 0 | 0 | 0 | 0 | 0 | 0 | 0 | 0 | 0 | 0 | 0 | 0 | 0 | 0 | 0 | 0 | 0 | 0 | 0 | 0 | 0 | 0 | 0 | 0 | 0 | 0 | 0 | 0 | 0 | 0 | 0 | 0 | 0 | 0 | 0 | 0 | 0 | 0 | 0 | 0 | 0 | 0 | 0 | 0 | 0 | 0 | 0 | 0 | 0 | 0 | 0 | 0 | 0 | 0 | 0 | 0 | 0 | 0 | 0 | 0 | 0 | 0 | 0 | 0 | 0 | 0 | 0 | 0 | 0 | 0 | 0 | 0 | 0 | 0 | 0 | 0
to s1CD (s-1) |  | 0 | 0 | 0 | 0 | 0 | 0 | 0 | 0 | 0 | 0 | 0 | 0 | 0 | 0 | 0 | 0 | 0 | 0 | 0 | 0 | 0 | 0 | 0 | 0 | 0 | 0 | 0 | 0 | 0 | 0 | 0 | 0 | 0 | 0 | 0 | 0 | 0 | 0 | 0 | 0 | 0 | 0 | 0 | 1.0193e-06 | 0 | 0 | 0 | 0 | 0 | 0 | 0 | 0 | 0 | 0 | 0 | 0 | 0 | 0 | 0 | 0 | 0 | 0 | 0 | 0 | 0 | 0 | 0 | 0 | 0 | 0 | 0 | 0 | 0 | 0 | -4.7256e-09 | 0 | 0 | 0 | 0 | 0 | 0 | 0 | 0 | 0 | 0 | 0 | 0 | 0 | 0 | 0 | 0 | 0 | 0 | 0 | 0 | 0 | 0 | 0 | 0 | 0 | 0 | 0 | 0 | 0 | 0 | 0 | 0 | 0 | 0 | 0 | 0 | 0 | 0 | 0 | 0 | 0 | 0 | 0 | 0 | 0 | 0 | 0 | 0 | 0 | 0 | 0 | 0 | 0 | 0 | 0 | 0 | 0 | 0 | 0 | 0 | 0 | 0 | 0 | 0 | 0 | 0 | 0 | 0 | 0 | 0 | 0 | 0 | 0 | 0 | 0 | 0 | 0 | 0 | 0 | 0
to s1CS (s-1) |  | 0 | 0 | 0 | 0 | 0 | 0 | 0 | 0 | 0 | 0 | 0 | 0 | 0 | 0 | 0 | 0 | 0 | 0 | 0 | 0 | 0 | 0 | 0 | 0 | 0 | 0 | 0 | 0 | 0 | 0 | 0 | 0 | 0 | 0 | 0 | 0 | 0 | 0 | 0 | 0 | 0 | 0 | 0 | 0 | 1.4713e-06 | 0 | 0 | 9.6728e-06 | 0 | 0 | 0 | 0 | 0 | 0 | 0 | 0 | 0 | 0 | 0 | 0 | 0 | 0 | 0 | 0 | 0 | 0 | 0 | 0 | 0 | 0 | 0 | 0 | 0 | 0 | 0 | -0.025511 | 0 | 0 | 0 | 0 | 0 | 0 | 0 | 0 | 0 | 0 | 0 | 0 | 0 | 0 | 0 | 0 | 0 | 0 | 0 | 0 | 0 | 0 | 0 | 0 | 0 | 0 | 0 | 0 | 0 | 0 | 0 | 0 | 0 | 0 | 0 | 0 | 0 | 0 | 0 | 0 | 0 | 0 | 0 | 0 | 0 | 0 | 0 | 0 | 0 | 0 | 0 | 0 | 0 | 0 | 0 | 0 | 0 | 0 | 0 | 0 | 0 | 0 | 0 | 0 | 0 | 0 | 0 | 0 | 0 | 0 | 0 | 0 | 0 | 0 | 0 | 0 | 0 | 0 | 0
to s1CA (s-1) |  | 0 | 0 | 0 | 0 | 0 | 0 | 0 | 0 | 0 | 0 | 0 | 0 | 0 | 0 | 0 | 0 | 0 | 0 | 0 | 0 | 0 | 0 | 0 | 0 | 0 | 0 | 0 | 0 | 0 | 0 | 0 | 0 | 0 | 0 | 0 | 0 | 0 | 0 | 0 | 0 | 0 | 0 | 0 | 0 | 0 | 1.4713e-06 | 0 | 0 | 9.6728e-06 | 0 | 0 | 0 | 0 | 0 | 0 | 0 | 0 | 0 | 0 | 0 | 0 | 0 | 0 | 0 | 0 | 0 | 0 | 0 | 0 | 0 | 0 | 0 | 0 | 0 | 0 | 0.019919 | -1.42e-07 | 0 | 0 | 0 | 0 | 0 | 0 | 0 | 0 | 0 | 0 | 0 | 0 | 0 | 0 | 0 | 0 | 0 | 0 | 0 | 0 | 0 | 0 | 0 | 0 | 0 | 0 | 0 | 0 | 0 | 0 | 0 | 0 | 0 | 0 | 0 | 0 | 0 | 0 | 0 | 0 | 0 | 0 | 0 | 0 | 0 | 0 | 0 | 0 | 0 | 0 | 0 | 0 | 0 | 0 | 0 | 0 | 0 | 0 | 0 | 0 | 0 | 0 | 0 | 0 | 0 | 0 | 0 | 0 | 0 | 0 | 0 | 0 | 0 | 0 | 0 | 0 | 0 | 0
to s1CP (s-1) |  | 0 | 0 | 0 | 0 | 0 | 0 | 0 | 0 | 0 | 0 | 0 | 0 | 0 | 0 | 0 | 0 | 0 | 0 | 0 | 0 | 0 | 0 | 0 | 0 | 0 | 0 | 0 | 0 | 0 | 0 | 0 | 0 | 0 | 0 | 0 | 0 | 0 | 0 | 0 | 0 | 0 | 0 | 0 | 0 | 0 | 0 | 1.3073e-07 | 0 | 0 | 9.6728e-06 | 0 | 0 | 0 | 0 | 0 | 0 | 0 | 0 | 0 | 0 | 0 | 0 | 0 | 0 | 0 | 0 | 0 | 0 | 0 | 0 | 0 | 0 | 0 | 0 | 0 | 0.0055916 | 0 | -2.4177e-11 | 0 | 0 | 0 | 0 | 0 | 0 | 0 | 0 | 0 | 0 | 0 | 0 | 0 | 0 | 0 | 0 | 0 | 0 | 0 | 0 | 0 | 0 | 0 | 0 | 0 | 0 | 0 | 0 | 0 | 0 | 0 | 0 | 0 | 0 | 0 | 0 | 0 | 0 | 0 | 0 | 0 | 0 | 0 | 0 | 0 | 0 | 0 | 0 | 0 | 0 | 0 | 0 | 0 | 0 | 0 | 0 | 0 | 0 | 0 | 0 | 0 | 0 | 0 | 0 | 0 | 0 | 0 | 0 | 0 | 0 | 0 | 0 | 0 | 0 | 0 | 0 | 0
to s2CD (s-1) |  | 0 | 0 | 0 | 0 | 0 | 0 | 0 | 0 | 0 | 0 | 0 | 0 | 0 | 0 | 0 | 0 | 0 | 0 | 0 | 0 | 0 | 0 | 0 | 0 | 0 | 0 | 0 | 0 | 0 | 0 | 0 | 0 | 0 | 0 | 0 | 0 | 0 | 0 | 0 | 0 | 0 | 0 | 0 | 2.2652e-06 | 0 | 0 | 0 | 0 | 0 | 0 | 0 | 0 | 0 | 0 | 0 | 0 | 0 | 0 | 0 | 0 | 0 | 0 | 0 | 0 | 0 | 0 | 0 | 0 | 0 | 0 | 0 | 0 | 0 | 0 | 0 | 0 | 0 | 0 | -2.1504e-09 | 0 | 0 | 0 | 0 | 0 | 0 | 0 | 0 | 0 | 0 | 0 | 0 | 0 | 0 | 0 | 0 | 0 | 0 | 0 | 0 | 0 | 0 | 0 | 0 | 0 | 0 | 0 | 0 | 0 | 0 | 0 | 0 | 0 | 0 | 0 | 0 | 0 | 0 | 0 | 0 | 0 | 0 | 0 | 0 | 0 | 0 | 0 | 0 | 0 | 0 | 0 | 0 | 0 | 0 | 0 | 0 | 0 | 0 | 0 | 0 | 0 | 0 | 0 | 0 | 0 | 0 | 0 | 0 | 0 | 0 | 0 | 0 | 0 | 0 | 0 | 0
to s2CS (s-1) |  | 0 | 0 | 0 | 0 | 0 | 0 | 0 | 0 | 0 | 0 | 0 | 0 | 0 | 0 | 0 | 0 | 0 | 0 | 0 | 0 | 0 | 0 | 0 | 0 | 0 | 0 | 0 | 0 | 0 | 0 | 0 | 0 | 0 | 0 | 0 | 0 | 0 | 0 | 0 | 0 | 0 | 0 | 0 | 0 | 3.2696e-06 | 0 | 0 | 2.1495e-05 | 0 | 0 | 0 | 0 | 0 | 0 | 0 | 0 | 0 | 0 | 0 | 0 | 0 | 0 | 0 | 0 | 0 | 0 | 0 | 0 | 0 | 0 | 0 | 0 | 0 | 0 | 0 | 0 | 0 | 0 | 0 | -0.025511 | 0 | 0 | 0 | 0 | 0 | 0 | 0 | 0 | 0 | 0 | 0 | 0 | 0 | 0 | 0 | 0 | 0 | 0 | 0 | 0 | 0 | 0 | 0 | 0 | 0 | 0 | 0 | 0 | 0 | 0 | 0 | 0 | 0 | 0 | 0 | 0 | 0 | 0 | 0 | 0 | 0 | 0 | 0 | 0 | 0 | 0 | 0 | 0 | 0 | 0 | 0 | 0 | 0 | 0 | 0 | 0 | 0 | 0 | 0 | 0 | 0 | 0 | 0 | 0 | 0 | 0 | 0 | 0 | 0 | 0 | 0 | 0 | 0 | 0 | 0
to s2CA (s-1) |  | 0 | 0 | 0 | 0 | 0 | 0 | 0 | 0 | 0 | 0 | 0 | 0 | 0 | 0 | 0 | 0 | 0 | 0 | 0 | 0 | 0 | 0 | 0 | 0 | 0 | 0 | 0 | 0 | 0 | 0 | 0 | 0 | 0 | 0 | 0 | 0 | 0 | 0 | 0 | 0 | 0 | 0 | 0 | 0 | 0 | 3.2696e-06 | 0 | 0 | 2.1495e-05 | 0 | 0 | 0 | 0 | 0 | 0 | 0 | 0 | 0 | 0 | 0 | 0 | 0 | 0 | 0 | 0 | 0 | 0 | 0 | 0 | 0 | 0 | 0 | 0 | 0 | 0 | 0 | 0 | 0 | 0 | 0.019919 | -6.4615e-08 | 0 | 0 | 0 | 0 | 0 | 0 | 0 | 0 | 0 | 0 | 0 | 0 | 0 | 0 | 0 | 0 | 0 | 0 | 0 | 0 | 0 | 0 | 0 | 0 | 0 | 0 | 0 | 0 | 0 | 0 | 0 | 0 | 0 | 0 | 0 | 0 | 0 | 0 | 0 | 0 | 0 | 0 | 0 | 0 | 0 | 0 | 0 | 0 | 0 | 0 | 0 | 0 | 0 | 0 | 0 | 0 | 0 | 0 | 0 | 0 | 0 | 0 | 0 | 0 | 0 | 0 | 0 | 0 | 0 | 0 | 0 | 0 | 0 | 0
to s2CP (s-1) |  | 0 | 0 | 0 | 0 | 0 | 0 | 0 | 0 | 0 | 0 | 0 | 0 | 0 | 0 | 0 | 0 | 0 | 0 | 0 | 0 | 0 | 0 | 0 | 0 | 0 | 0 | 0 | 0 | 0 | 0 | 0 | 0 | 0 | 0 | 0 | 0 | 0 | 0 | 0 | 0 | 0 | 0 | 0 | 0 | 0 | 0 | 2.9052e-07 | 0 | 0 | 2.1495e-05 | 0 | 0 | 0 | 0 | 0 | 0 | 0 | 0 | 0 | 0 | 0 | 0 | 0 | 0 | 0 | 0 | 0 | 0 | 0 | 0 | 0 | 0 | 0 | 0 | 0 | 0 | 0 | 0 | 0 | 0.0055916 | 0 | -1.1002e-11 | 0 | 0 | 0 | 0 | 0 | 0 | 0 | 0 | 0 | 0 | 0 | 0 | 0 | 0 | 0 | 0 | 0 | 0 | 0 | 0 | 0 | 0 | 0 | 0 | 0 | 0 | 0 | 0 | 0 | 0 | 0 | 0 | 0 | 0 | 0 | 0 | 0 | 0 | 0 | 0 | 0 | 0 | 0 | 0 | 0 | 0 | 0 | 0 | 0 | 0 | 0 | 0 | 0 | 0 | 0 | 0 | 0 | 0 | 0 | 0 | 0 | 0 | 0 | 0 | 0 | 0 | 0 | 0 | 0 | 0 | 0 | 0 | 0
to s3CD (s-1) |  | 0 | 0 | 0 | 0 | 0 | 0 | 0 | 0 | 0 | 0 | 0 | 0 | 0 | 0 | 0 | 0 | 0 | 0 | 0 | 0 | 0 | 0 | 0 | 0 | 0 | 0 | 0 | 0 | 0 | 0 | 0 | 0 | 0 | 0 | 0 | 0 | 0 | 0 | 0 | 0 | 0 | 0 | 0 | 3.7753e-07 | 0 | 0 | 0 | 0 | 0 | 0 | 0 | 0 | 0 | 0 | 0 | 0 | 0 | 0 | 0 | 0 | 0 | 0 | 0 | 0 | 0 | 0 | 0 | 0 | 0 | 0 | 0 | 0 | 0 | 0 | 0 | 0 | 0 | 0 | 0 | 0 | 0 | 0 | -4.7256e-09 | 0 | 0 | 0 | 0 | 0 | 0 | 0 | 0 | 0 | 0 | 0 | 0 | 0 | 0 | 0 | 0 | 0 | 0 | 0 | 0 | 0 | 0 | 0 | 0 | 0 | 0 | 0 | 0 | 0 | 0 | 0 | 0 | 0 | 0 | 0 | 0 | 0 | 0 | 0 | 0 | 0 | 0 | 0 | 0 | 0 | 0 | 0 | 0 | 0 | 0 | 0 | 0 | 0 | 0 | 0 | 0 | 0 | 0 | 0 | 0 | 0 | 0 | 0 | 0 | 0 | 0 | 0 | 0 | 0 | 0 | 0 | 0
to s3CS (s-1) |  | 0 | 0 | 0 | 0 | 0 | 0 | 0 | 0 | 0 | 0 | 0 | 0 | 0 | 0 | 0 | 0 | 0 | 0 | 0 | 0 | 0 | 0 | 0 | 0 | 0 | 0 | 0 | 0 | 0 | 0 | 0 | 0 | 0 | 0 | 0 | 0 | 0 | 0 | 0 | 0 | 0 | 0 | 0 | 0 | 5.4493e-07 | 0 | 0 | 3.5825e-06 | 0 | 0 | 0 | 0 | 0 | 0 | 0 | 0 | 0 | 0 | 0 | 0 | 0 | 0 | 0 | 0 | 0 | 0 | 0 | 0 | 0 | 0 | 0 | 0 | 0 | 0 | 0 | 0 | 0 | 0 | 0 | 0 | 0 | 0 | 0 | -0.025511 | 0 | 0 | 0 | 0 | 0 | 0 | 0 | 0 | 0 | 0 | 0 | 0 | 0 | 0 | 0 | 0 | 0 | 0 | 0 | 0 | 0 | 0 | 0 | 0 | 0 | 0 | 0 | 0 | 0 | 0 | 0 | 0 | 0 | 0 | 0 | 0 | 0 | 0 | 0 | 0 | 0 | 0 | 0 | 0 | 0 | 0 | 0 | 0 | 0 | 0 | 0 | 0 | 0 | 0 | 0 | 0 | 0 | 0 | 0 | 0 | 0 | 0 | 0 | 0 | 0 | 0 | 0 | 0 | 0 | 0 | 0
to s3CA (s-1) |  | 0 | 0 | 0 | 0 | 0 | 0 | 0 | 0 | 0 | 0 | 0 | 0 | 0 | 0 | 0 | 0 | 0 | 0 | 0 | 0 | 0 | 0 | 0 | 0 | 0 | 0 | 0 | 0 | 0 | 0 | 0 | 0 | 0 | 0 | 0 | 0 | 0 | 0 | 0 | 0 | 0 | 0 | 0 | 0 | 0 | 5.4493e-07 | 0 | 0 | 3.5825e-06 | 0 | 0 | 0 | 0 | 0 | 0 | 0 | 0 | 0 | 0 | 0 | 0 | 0 | 0 | 0 | 0 | 0 | 0 | 0 | 0 | 0 | 0 | 0 | 0 | 0 | 0 | 0 | 0 | 0 | 0 | 0 | 0 | 0 | 0 | 0.019919 | -1.42e-07 | 0 | 0 | 0 | 0 | 0 | 0 | 0 | 0 | 0 | 0 | 0 | 0 | 0 | 0 | 0 | 0 | 0 | 0 | 0 | 0 | 0 | 0 | 0 | 0 | 0 | 0 | 0 | 0 | 0 | 0 | 0 | 0 | 0 | 0 | 0 | 0 | 0 | 0 | 0 | 0 | 0 | 0 | 0 | 0 | 0 | 0 | 0 | 0 | 0 | 0 | 0 | 0 | 0 | 0 | 0 | 0 | 0 | 0 | 0 | 0 | 0 | 0 | 0 | 0 | 0 | 0 | 0 | 0 | 0 | 0
to s3CP (s-1) |  | 0 | 0 | 0 | 0 | 0 | 0 | 0 | 0 | 0 | 0 | 0 | 0 | 0 | 0 | 0 | 0 | 0 | 0 | 0 | 0 | 0 | 0 | 0 | 0 | 0 | 0 | 0 | 0 | 0 | 0 | 0 | 0 | 0 | 0 | 0 | 0 | 0 | 0 | 0 | 0 | 0 | 0 | 0 | 0 | 0 | 0 | 4.842e-08 | 0 | 0 | 3.5825e-06 | 0 | 0 | 0 | 0 | 0 | 0 | 0 | 0 | 0 | 0 | 0 | 0 | 0 | 0 | 0 | 0 | 0 | 0 | 0 | 0 | 0 | 0 | 0 | 0 | 0 | 0 | 0 | 0 | 0 | 0 | 0 | 0 | 0 | 0.0055916 | 0 | -2.4177e-11 | 0 | 0 | 0 | 0 | 0 | 0 | 0 | 0 | 0 | 0 | 0 | 0 | 0 | 0 | 0 | 0 | 0 | 0 | 0 | 0 | 0 | 0 | 0 | 0 | 0 | 0 | 0 | 0 | 0 | 0 | 0 | 0 | 0 | 0 | 0 | 0 | 0 | 0 | 0 | 0 | 0 | 0 | 0 | 0 | 0 | 0 | 0 | 0 | 0 | 0 | 0 | 0 | 0 | 0 | 0 | 0 | 0 | 0 | 0 | 0 | 0 | 0 | 0 | 0 | 0 | 0 | 0 | 0 | 0
to aMG (s-1) |  | 0 | 0 | 0 | 0 | 0 | 0 | 0 | 0 | 0 | 0 | 0 | 0 | 0 | 0 | 0 | 0 | 0 | 0 | 0 | 0 | 0 | 0 | 0 | 0 | 0 | 0 | 0 | 0 | 0 | 0 | 0 | 0 | 0 | 0 | 0 | 0 | 0 | 0 | 0 | 0 | 0 | 0 | 0 | 1.3818e-06 | 0 | 0 | 0 | 0 | 0 | 0 | 0 | 0 | 0 | 0 | 0 | 0 | 0 | 0 | 0 | 0 | 0 | 0 | 0 | 0 | 0 | 0 | 0 | 0 | 0 | 0 | 0 | 0 | 0 | 0 | 0 | 0 | 0 | 0 | 0 | 0 | 0 | 0 | 0 | 0 | 0 | 0 | -9.0734e-06 | 0 | 0 | 0 | 0 | 0 | 0 | 5.7464e-28 | 0 | 0 | 0 | 0 | 0 | 0 | 0 | 0 | 0 | 0 | 0 | 9.9731e-27 | 0 | 0 | 0 | 6.9234e-07 | 0 | 0 | 0 | 0 | 0 | 0 | 0 | 0 | 0 | 0 | 0 | 0 | 0 | 0 | 0 | 0 | 0 | 0 | 0 | 0 | 0 | 0 | 3.9972e-07 | 0 | 0 | 0 | 0 | 0 | 0 | 0 | 0 | 0 | 0 | 0 | 0 | 0 | 0 | 0 | 0 | 0 | 0 | 0 | 0 | 0 | 0
to aMS (s-1) |  | 0 | 0 | 0 | 0 | 0 | 0 | 0 | 0 | 0 | 0 | 0 | 0 | 0 | 0 | 0 | 0 | 0 | 0 | 0 | 0 | 0 | 0 | 0 | 0 | 0 | 0 | 0 | 0 | 0 | 0 | 0 | 0 | 0 | 0 | 0 | 0 | 0 | 0 | 0 | 0 | 0 | 0 | 0 | 0 | 1.3818e-06 | 0 | 0 | 0 | 0 | 0 | 0 | 0 | 0 | 0 | 0 | 0 | 0 | 0 | 0 | 0 | 0 | 0 | 0 | 0 | 0 | 0 | 0 | 0 | 0 | 0 | 0 | 0 | 0 | 0 | 0 | 0 | 0 | 0 | 0 | 0 | 0 | 0 | 0 | 0 | 0 | 0 | 0 | -0.0016234 | 0 | 0 | 0 | 0 | 0 | 0 | 0 | 0 | 0 | 0 | 0 | 0 | 0 | 0 | 0 | 0 | 0 | 0 | 0 | 0 | 0 | 0 | 6.9234e-07 | 0 | 0 | 0 | 0 | 0 | 0 | 0 | 0 | 0 | 0 | 0 | 0 | 0 | 0 | 0 | 0 | 0 | 0 | 0 | 0 | 0 | 0 | 3.9972e-07 | 0 | 0 | 0 | 0 | 0 | 0 | 0 | 0 | 0 | 0 | 0 | 0 | 0 | 0 | 0 | 0 | 0 | 0 | 0 | 0 | 0
to aMA (s-1) |  | 0 | 0 | 0 | 0 | 0 | 0 | 0 | 0 | 0 | 0 | 0 | 0 | 0 | 0 | 0 | 0 | 0 | 0 | 0 | 0 | 0 | 0 | 0 | 0 | 0 | 0 | 0 | 0 | 0 | 0 | 0 | 0 | 0 | 0 | 0 | 0 | 0 | 0 | 0 | 0 | 0 | 0 | 0 | 0 | 0 | 1.3818e-06 | 0 | 0 | 0 | 0 | 0 | 0 | 0 | 0 | 0 | 0 | 0 | 0 | 0 | 0 | 0 | 0 | 0 | 0 | 0 | 0 | 0 | 0 | 0 | 0 | 0 | 0 | 0 | 0 | 0 | 0 | 0 | 0 | 0 | 0 | 0 | 0 | 0 | 0 | 0 | 0 | 0 | 0.0015798 | -4.3597e-05 | 0 | 0 | 0 | 0 | 0 | 0 | 0 | 0 | 0 | 0 | 0 | 0 | 0 | 0 | 0 | 0 | 0 | 0 | 0 | 0 | 0 | 0 | 6.9234e-07 | 0 | 0 | 0 | 0 | 0 | 0 | 0 | 0 | 0 | 0 | 0 | 0 | 0 | 0 | 0 | 0 | 0 | 0 | 0 | 0 | 0 | 0 | 3.9972e-07 | 0 | 0 | 0 | 0 | 0 | 0 | 0 | 0 | 0 | 0 | 0 | 0 | 0 | 0 | 0 | 0 | 0 | 0 | 0 | 0
to aMP (s-1) |  | 0 | 0 | 0 | 0 | 0 | 0 | 0 | 0 | 0 | 0 | 0 | 0 | 0 | 0 | 0 | 0 | 0 | 0 | 0 | 0 | 0 | 0 | 0 | 0 | 0 | 0 | 0 | 0 | 0 | 0 | 0 | 0 | 0 | 0 | 0 | 0 | 0 | 0 | 0 | 0 | 0 | 0 | 0 | 0 | 0 | 0 | 1.3818e-06 | 0 | 0 | 0 | 0 | 0 | 0 | 0 | 0 | 0 | 0 | 0 | 0 | 0 | 0 | 0 | 0 | 0 | 0 | 0 | 0 | 0 | 0 | 0 | 0 | 0 | 0 | 0 | 0 | 0 | 0 | 0 | 0 | 0 | 0 | 0 | 0 | 0 | 0 | 0 | 0 | 2.5975e-10 | 0 | -7.6154e-05 | 0 | 0 | 0 | 0 | 0 | 0 | 0 | 0 | 0 | 0 | 0 | 0 | 0 | 0 | 0 | 0 | 0 | 0 | 0 | 0 | 0 | 0 | 6.9234e-07 | 0 | 0 | 0 | 0 | 0 | 0 | 0 | 0 | 0 | 0 | 0 | 0 | 0 | 0 | 0 | 0 | 0 | 0 | 0 | 0 | 0 | 0 | 3.9972e-07 | 0 | 0 | 0 | 0 | 0 | 0 | 0 | 0 | 0 | 0 | 0 | 0 | 0 | 0 | 0 | 0 | 0 | 0 | 0
to cwMS (s-1) |  | 0 | 0 | 0 | 0 | 0 | 0 | 0 | 0 | 0 | 0 | 0 | 0 | 0 | 0 | 0 | 0 | 0 | 0 | 0 | 0 | 0 | 0 | 0 | 0 | 0 | 0 | 0 | 0 | 0 | 0 | 0 | 0 | 0 | 0 | 0 | 0 | 0 | 0 | 0 | 0 | 0 | 0 | 0 | 0 | 0 | 0 | 0 | 0 | 0 | 0 | 0 | 0 | 0 | 0 | 0 | 0 | 0 | 0 | 0 | 0 | 0 | 0 | 0 | 0 | 0 | 0 | 0 | 0 | 0 | 0 | 0 | 0 | 0 | 0 | 0 | 0 | 0 | 0 | 0 | 0 | 0 | 0 | 0 | 0 | 0 | 0 | 0 | 3.6501e-05 | 0 | 0 | -7.399e-05 | 0 | 0 | 0 | 0 | 0 | 0 | 0 | 0 | 0 | 0 | 0 | 0 | 0 | 0 | 0 | 0 | 0 | 0 | 0 | 0 | 0 | 0 | 0 | 0 | 0 | 0 | 0 | 0 | 0 | 0 | 0 | 0 | 0 | 0 | 0 | 0 | 0 | 0 | 0 | 0 | 0 | 0 | 0 | 0 | 0 | 0 | 0 | 0 | 0 | 0 | 0 | 0 | 0 | 0 | 0 | 0 | 0 | 0 | 0 | 0 | 0 | 0 | 0 | 0
to cwMA (s-1) |  | 0 | 0 | 0 | 0 | 0 | 0 | 0 | 0 | 0 | 0 | 0 | 0 | 0 | 0 | 0 | 0 | 0 | 0 | 0 | 0 | 0 | 0 | 0 | 0 | 0 | 0 | 0 | 0 | 0 | 0 | 0 | 0 | 0 | 0 | 0 | 0 | 0 | 0 | 0 | 0 | 0 | 0 | 0 | 0 | 0 | 0 | 0 | 0 | 0 | 0 | 0 | 0 | 0 | 0 | 0 | 0 | 0 | 0 | 0 | 0 | 0 | 0 | 0 | 0 | 0 | 0 | 0 | 0 | 0 | 0 | 0 | 0 | 0 | 0 | 0 | 0 | 0 | 0 | 0 | 0 | 0 | 0 | 0 | 0 | 0 | 0 | 0 | 0 | 3.6501e-05 | 0 | 0 | -7.399e-05 | 0 | 0 | 0 | 0 | 0 | 0 | 0 | 0 | 0 | 0 | 0 | 0 | 0 | 0 | 0 | 0 | 0 | 0 | 0 | 0 | 0 | 0 | 0 | 0 | 0 | 0 | 0 | 0 | 0 | 0 | 0 | 0 | 0 | 0 | 0 | 0 | 0 | 0 | 0 | 0 | 0 | 0 | 0 | 0 | 0 | 0 | 0 | 0 | 0 | 0 | 0 | 0 | 0 | 0 | 0 | 0 | 0 | 0 | 0 | 0 | 0 | 0 | 0
to cwMP (s-1) |  | 0 | 0 | 0 | 0 | 0 | 0 | 0 | 0 | 0 | 0 | 0 | 0 | 0 | 0 | 0 | 0 | 0 | 0 | 0 | 0 | 0 | 0 | 0 | 0 | 0 | 0 | 0 | 0 | 0 | 0 | 0 | 0 | 0 | 0 | 0 | 0 | 0 | 0 | 0 | 0 | 0 | 0 | 0 | 0 | 0 | 0 | 0 | 0 | 0 | 0 | 0 | 0 | 0 | 0 | 0 | 0 | 0 | 0 | 0 | 0 | 0 | 0 | 0 | 0 | 0 | 0 | 0 | 0 | 0 | 0 | 0 | 0 | 0 | 0 | 0 | 0 | 0 | 0 | 0 | 0 | 0 | 0 | 0 | 0 | 0 | 0 | 0 | 0 | 0 | 7.399e-05 | 0 | 0 | -7.399e-05 | 0 | 0 | 0 | 0 | 0 | 0 | 0 | 0 | 0 | 0 | 0 | 0 | 0 | 0 | 0 | 0 | 0 | 0 | 0 | 0 | 0 | 0 | 0 | 0 | 0 | 0 | 0 | 0 | 0 | 0 | 0 | 0 | 0 | 0 | 0 | 0 | 0 | 0 | 0 | 0 | 0 | 0 | 0 | 0 | 0 | 0 | 0 | 0 | 0 | 0 | 0 | 0 | 0 | 0 | 0 | 0 | 0 | 0 | 0 | 0 | 0 | 0
to w2MD (s-1) |  | 0 | 0 | 0 | 0 | 0 | 0 | 0 | 0 | 0 | 0 | 0 | 0 | 0 | 0 | 0 | 0 | 0 | 0 | 0 | 0 | 0 | 0 | 0 | 0 | 0 | 0 | 0 | 0 | 0 | 0 | 0 | 0 | 0 | 0 | 0 | 0 | 0 | 0 | 0 | 0 | 0 | 0 | 0 | 0 | 0 | 0 | 0 | 0 | 0 | 0 | 0 | 0 | 0 | 0 | 0 | 0 | 0 | 0 | 3.1691e-08 | 0 | 0 | 0 | 0 | 0 | 0 | 0 | 0 | 0 | 0 | 0 | 0 | 0 | 0 | 0 | 0 | 0 | 0 | 0 | 0 | 0 | 0 | 0 | 0 | 0 | 0 | 0 | 3.9542e-06 | 0 | 0 | 0 | 0 | 0 | 0 | -2.9385e-07 | 0 | 0 | 0 | 8.3037e-09 | 0 | 0 | 0 | 0 | 0 | 0 | 0 | 4.6941e-09 | 0 | 0 | 0 | 0 | 0 | 0 | 0 | 0 | 0 | 0 | 0 | 0 | 0 | 0 | 0 | 0 | 0 | 0 | 0 | 0 | 0 | 0 | 0 | 0 | 0 | 0 | 0 | 0 | 0 | 0 | 0 | 0 | 0 | 1.6807e-08 | 0 | 0 | 0 | 0 | 0 | 0 | 0 | 0 | 0 | 0 | 0 | 0 | 0 | 0 | 0
to w2MS (s-1) |  | 0 | 0 | 0 | 0 | 0 | 0 | 0 | 0 | 0 | 0 | 0 | 0 | 0 | 0 | 0 | 0 | 0 | 0 | 0 | 0 | 0 | 0 | 0 | 0 | 0 | 0 | 0 | 0 | 0 | 0 | 0 | 0 | 0 | 0 | 0 | 0 | 0 | 0 | 0 | 0 | 0 | 0 | 0 | 0 | 0 | 0 | 0 | 0 | 0 | 0 | 0 | 0 | 0 | 0 | 0 | 0 | 0 | 0 | 0 | 3.1691e-08 | 0 | 0 | 0 | 0 | 0 | 0 | 0 | 0 | 0 | 0 | 0 | 0 | 0 | 0 | 0 | 0 | 0 | 0 | 0 | 0 | 0 | 0 | 0 | 0 | 0 | 0 | 0 | 3.0412e-07 | 0 | 0 | 3.6995e-05 | 0 | 0 | 0 | -0.014701 | 0 | 0 | 0 | 8.3037e-09 | 0 | 0 | 0 | 0 | 0 | 0 | 0 | 1.4105e-07 | 0 | 0 | 0 | 0 | 0 | 0 | 0 | 0 | 0 | 0 | 0 | 0 | 0 | 0 | 0 | 0 | 0 | 0 | 0 | 0 | 0 | 0 | 0 | 0 | 0 | 0 | 0 | 0 | 0 | 0 | 0 | 0 | 0 | 1.6807e-08 | 0 | 0 | 0 | 0 | 0 | 0 | 0 | 0 | 0 | 0 | 0 | 0 | 0 | 0
to w2MA (s-1) |  | 0 | 0 | 0 | 0 | 0 | 0 | 0 | 0 | 0 | 0 | 0 | 0 | 0 | 0 | 0 | 0 | 0 | 0 | 0 | 0 | 0 | 0 | 0 | 0 | 0 | 0 | 0 | 0 | 0 | 0 | 0 | 0 | 0 | 0 | 0 | 0 | 0 | 0 | 0 | 0 | 0 | 0 | 0 | 0 | 0 | 0 | 0 | 0 | 0 | 0 | 0 | 0 | 0 | 0 | 0 | 0 | 0 | 0 | 0 | 0 | 3.1691e-08 | 0 | 0 | 0 | 0 | 0 | 0 | 0 | 0 | 0 | 0 | 0 | 0 | 0 | 0 | 0 | 0 | 0 | 0 | 0 | 0 | 0 | 0 | 0 | 0 | 0 | 0 | 0 | 3.0413e-07 | 0 | 0 | 3.6995e-05 | 0 | 0 | 0.014597 | -2.9385e-07 | 0 | 0 | 0 | 8.3037e-09 | 0 | 0 | 0 | 0 | 0 | 0 | 0 | 1.4105e-07 | 0 | 0 | 0 | 0 | 0 | 0 | 0 | 0 | 0 | 0 | 0 | 0 | 0 | 0 | 0 | 0 | 0 | 0 | 0 | 0 | 0 | 0 | 0 | 0 | 0 | 0 | 0 | 0 | 0 | 0 | 0 | 0 | 0 | 1.6807e-08 | 0 | 0 | 0 | 0 | 0 | 0 | 0 | 0 | 0 | 0 | 0 | 0 | 0
to w2MP (s-1) |  | 0 | 0 | 0 | 0 | 0 | 0 | 0 | 0 | 0 | 0 | 0 | 0 | 0 | 0 | 0 | 0 | 0 | 0 | 0 | 0 | 0 | 0 | 0 | 0 | 0 | 0 | 0 | 0 | 0 | 0 | 0 | 0 | 0 | 0 | 0 | 0 | 0 | 0 | 0 | 0 | 0 | 0 | 0 | 0 | 0 | 0 | 0 | 0 | 0 | 0 | 0 | 0 | 0 | 0 | 0 | 0 | 0 | 0 | 0 | 0 | 0 | 3.1691e-08 | 0 | 0 | 0 | 0 | 0 | 0 | 0 | 0 | 0 | 0 | 0 | 0 | 0 | 0 | 0 | 0 | 0 | 0 | 0 | 0 | 0 | 0 | 0 | 0 | 0 | 0 | 0 | 5e-07 | 0 | 0 | 3.6995e-05 | 0 | 0.00010287 | 0 | -4.5364e-07 | 0 | 0 | 0 | 8.3037e-09 | 0 | 0 | 0 | 0 | 0 | 0 | 0 | 2.4177e-11 | 0 | 0 | 0 | 0 | 0 | 0 | 0 | 0 | 0 | 0 | 0 | 0 | 0 | 0 | 0 | 0 | 0 | 0 | 0 | 0 | 0 | 0 | 0 | 0 | 0 | 0 | 0 | 0 | 0 | 0 | 0 | 0 | 0 | 1.6807e-08 | 0 | 0 | 0 | 0 | 0 | 0 | 0 | 0 | 0 | 0 | 0 | 0
to w3MD (s-1) |  | 0 | 0 | 0 | 0 | 0 | 0 | 0 | 0 | 0 | 0 | 0 | 0 | 0 | 0 | 0 | 0 | 0 | 0 | 0 | 0 | 0 | 0 | 0 | 0 | 0 | 0 | 0 | 0 | 0 | 0 | 0 | 0 | 0 | 0 | 0 | 0 | 0 | 0 | 0 | 0 | 0 | 0 | 0 | 0 | 0 | 0 | 0 | 0 | 0 | 0 | 0 | 0 | 0 | 0 | 0 | 0 | 0 | 0 | 0 | 0 | 0 | 0 | 0 | 0 | 0 | 0 | 0 | 0 | 0 | 0 | 0 | 0 | 0 | 0 | 0 | 0 | 0 | 0 | 0 | 0 | 0 | 0 | 0 | 0 | 0 | 0 | 0 | 0 | 0 | 0 | 0 | 0 | 0 | 2.4911e-07 | 0 | 0 | 0 | -9.6091e-09 | 0 | 0 | 0 | 4.5337e-08 | 0 | 0 | 0 | 0 | 0 | 0 | 0 | 0 | 0 | 0 | 0 | 0 | 0 | 0 | 0 | 0 | 0 | 0 | 1.9608e-09 | 0 | 0 | 0 | 0 | 0 | 0 | 0 | 0 | 0 | 0 | 0 | 0 | 0 | 0 | 0 | 0 | 0 | 0 | 0 | 0 | 0 | 0 | 0 | 0 | 0 | 0 | 0 | 0 | 0 | 0 | 0 | 0 | 0 | 0
to w3MS (s-1) |  | 0 | 0 | 0 | 0 | 0 | 0 | 0 | 0 | 0 | 0 | 0 | 0 | 0 | 0 | 0 | 0 | 0 | 0 | 0 | 0 | 0 | 0 | 0 | 0 | 0 | 0 | 0 | 0 | 0 | 0 | 0 | 0 | 0 | 0 | 0 | 0 | 0 | 0 | 0 | 0 | 0 | 0 | 0 | 0 | 0 | 0 | 0 | 0 | 0 | 0 | 0 | 0 | 0 | 0 | 0 | 0 | 0 | 0 | 0 | 0 | 0 | 0 | 0 | 0 | 0 | 0 | 0 | 0 | 0 | 0 | 0 | 0 | 0 | 0 | 0 | 0 | 0 | 0 | 0 | 0 | 0 | 0 | 0 | 0 | 0 | 0 | 0 | 0 | 0 | 0 | 0 | 0 | 0 | 0 | 2.4911e-07 | 0 | 0 | 0 | -0.0147 | 0 | 0 | 0 | 9.8005e-09 | 0 | 0 | 0 | 0 | 0 | 0 | 0 | 0 | 0 | 0 | 0 | 0 | 0 | 0 | 0 | 0 | 0 | 0 | 1.9608e-09 | 0 | 0 | 0 | 0 | 0 | 0 | 0 | 0 | 0 | 0 | 0 | 0 | 0 | 0 | 0 | 0 | 0 | 0 | 0 | 0 | 0 | 0 | 0 | 0 | 0 | 0 | 0 | 0 | 0 | 0 | 0 | 0 | 0
to w3MA (s-1) |  | 0 | 0 | 0 | 0 | 0 | 0 | 0 | 0 | 0 | 0 | 0 | 0 | 0 | 0 | 0 | 0 | 0 | 0 | 0 | 0 | 0 | 0 | 0 | 0 | 0 | 0 | 0 | 0 | 0 | 0 | 0 | 0 | 0 | 0 | 0 | 0 | 0 | 0 | 0 | 0 | 0 | 0 | 0 | 0 | 0 | 0 | 0 | 0 | 0 | 0 | 0 | 0 | 0 | 0 | 0 | 0 | 0 | 0 | 0 | 0 | 0 | 0 | 0 | 0 | 0 | 0 | 0 | 0 | 0 | 0 | 0 | 0 | 0 | 0 | 0 | 0 | 0 | 0 | 0 | 0 | 0 | 0 | 0 | 0 | 0 | 0 | 0 | 0 | 0 | 0 | 0 | 0 | 0 | 0 | 0 | 2.4911e-07 | 0 | 0 | 0.014597 | -9.5929e-09 | 0 | 0 | 0 | 9.8005e-09 | 0 | 0 | 0 | 0 | 0 | 0 | 0 | 0 | 0 | 0 | 0 | 0 | 0 | 0 | 0 | 0 | 0 | 0 | 1.9608e-09 | 0 | 0 | 0 | 0 | 0 | 0 | 0 | 0 | 0 | 0 | 0 | 0 | 0 | 0 | 0 | 0 | 0 | 0 | 0 | 0 | 0 | 0 | 0 | 0 | 0 | 0 | 0 | 0 | 0 | 0 | 0 | 0
to w3MP (s-1) |  | 0 | 0 | 0 | 0 | 0 | 0 | 0 | 0 | 0 | 0 | 0 | 0 | 0 | 0 | 0 | 0 | 0 | 0 | 0 | 0 | 0 | 0 | 0 | 0 | 0 | 0 | 0 | 0 | 0 | 0 | 0 | 0 | 0 | 0 | 0 | 0 | 0 | 0 | 0 | 0 | 0 | 0 | 0 | 0 | 0 | 0 | 0 | 0 | 0 | 0 | 0 | 0 | 0 | 0 | 0 | 0 | 0 | 0 | 0 | 0 | 0 | 0 | 0 | 0 | 0 | 0 | 0 | 0 | 0 | 0 | 0 | 0 | 0 | 0 | 0 | 0 | 0 | 0 | 0 | 0 | 0 | 0 | 0 | 0 | 0 | 0 | 0 | 0 | 0 | 0 | 0 | 0 | 0 | 0 | 0 | 0 | 4.089e-07 | 0 | 0.00010287 | 0 | -1.4919e-08 | 0 | 0 | 0 | 9.8005e-09 | 0 | 0 | 0 | 0 | 0 | 0 | 0 | 0 | 0 | 0 | 0 | 0 | 0 | 0 | 0 | 0 | 0 | 0 | 1.9608e-09 | 0 | 0 | 0 | 0 | 0 | 0 | 0 | 0 | 0 | 0 | 0 | 0 | 0 | 0 | 0 | 0 | 0 | 0 | 0 | 0 | 0 | 0 | 0 | 0 | 0 | 0 | 0 | 0 | 0 | 0 | 0
to sdMD (s-1) |  | 0 | 0 | 0 | 0 | 0 | 0 | 0 | 0 | 0 | 0 | 0 | 0 | 0 | 0 | 0 | 0 | 0 | 0 | 0 | 0 | 0 | 0 | 0 | 0 | 0 | 0 | 0 | 0 | 0 | 0 | 0 | 0 | 0 | 0 | 0 | 0 | 0 | 0 | 0 | 0 | 0 | 0 | 0 | 0 | 0 | 0 | 0 | 0 | 0 | 0 | 0 | 0 | 0 | 0 | 0 | 0 | 0 | 0 | 0 | 0 | 0 | 0 | 0 | 0 | 0 | 0 | 0 | 0 | 0 | 0 | 0 | 0 | 0 | 0 | 0 | 0 | 0 | 0 | 0 | 0 | 0 | 0 | 0 | 0 | 0 | 0 | 0 | 0 | 0 | 0 | 0 | 0 | 0 | 0 | 0 | 0 | 0 | 1.6215e-11 | 0 | 0 | 0 | -4.534e-08 | 0 | 0 | 0 | 0 | 0 | 0 | 0 | 0 | 0 | 0 | 0 | 0 | 0 | 0 | 0 | 0 | 0 | 0 | 0 | 0 | 0 | 0 | 0 | 0 | 0 | 0 | 0 | 0 | 0 | 0 | 0 | 0 | 0 | 0 | 0 | 0 | 0 | 0 | 0 | 0 | 0 | 0 | 0 | 0 | 0 | 0 | 0 | 0 | 0 | 0 | 0 | 0 | 0
to sdMS (s-1) |  | 0 | 0 | 0 | 0 | 0 | 0 | 0 | 0 | 0 | 0 | 0 | 0 | 0 | 0 | 0 | 0 | 0 | 0 | 0 | 0 | 0 | 0 | 0 | 0 | 0 | 0 | 0 | 0 | 0 | 0 | 0 | 0 | 0 | 0 | 0 | 0 | 0 | 0 | 0 | 0 | 0 | 0 | 0 | 0 | 0 | 0 | 0 | 0 | 0 | 0 | 0 | 0 | 0 | 0 | 0 | 0 | 0 | 0 | 0 | 0 | 0 | 0 | 0 | 0 | 0 | 0 | 0 | 0 | 0 | 0 | 0 | 0 | 0 | 0 | 0 | 0 | 0 | 0 | 0 | 0 | 0 | 0 | 0 | 0 | 0 | 0 | 0 | 0 | 0 | 0 | 0 | 0 | 0 | 0 | 0 | 0 | 0 | 0 | 3.3333e-24 | 0 | 0 | 0 | -0.013256 | 0 | 0 | 0 | 0 | 0 | 0 | 0 | 0 | 0 | 0 | 0 | 0 | 0 | 0 | 0 | 0 | 0 | 0 | 0 | 0 | 0 | 0 | 0 | 0 | 0 | 0 | 0 | 0 | 0 | 0 | 0 | 0 | 0 | 0 | 0 | 0 | 0 | 0 | 0 | 0 | 0 | 0 | 0 | 0 | 0 | 0 | 0 | 0 | 0 | 0 | 0 | 0
to sdMA (s-1) |  | 0 | 0 | 0 | 0 | 0 | 0 | 0 | 0 | 0 | 0 | 0 | 0 | 0 | 0 | 0 | 0 | 0 | 0 | 0 | 0 | 0 | 0 | 0 | 0 | 0 | 0 | 0 | 0 | 0 | 0 | 0 | 0 | 0 | 0 | 0 | 0 | 0 | 0 | 0 | 0 | 0 | 0 | 0 | 0 | 0 | 0 | 0 | 0 | 0 | 0 | 0 | 0 | 0 | 0 | 0 | 0 | 0 | 0 | 0 | 0 | 0 | 0 | 0 | 0 | 0 | 0 | 0 | 0 | 0 | 0 | 0 | 0 | 0 | 0 | 0 | 0 | 0 | 0 | 0 | 0 | 0 | 0 | 0 | 0 | 0 | 0 | 0 | 0 | 0 | 0 | 0 | 0 | 0 | 0 | 0 | 0 | 0 | 0 | 0 | 3.3333e-24 | 0 | 0 | 0.0039838 | -9.8035e-09 | 0 | 0 | 0 | 0 | 0 | 0 | 0 | 0 | 0 | 0 | 0 | 0 | 0 | 0 | 0 | 0 | 0 | 0 | 0 | 0 | 0 | 0 | 0 | 0 | 0 | 0 | 0 | 0 | 0 | 0 | 0 | 0 | 0 | 0 | 0 | 0 | 0 | 0 | 0 | 0 | 0 | 0 | 0 | 0 | 0 | 0 | 0 | 0 | 0 | 0 | 0
to sdMP (s-1) |  | 0 | 0 | 0 | 0 | 0 | 0 | 0 | 0 | 0 | 0 | 0 | 0 | 0 | 0 | 0 | 0 | 0 | 0 | 0 | 0 | 0 | 0 | 0 | 0 | 0 | 0 | 0 | 0 | 0 | 0 | 0 | 0 | 0 | 0 | 0 | 0 | 0 | 0 | 0 | 0 | 0 | 0 | 0 | 0 | 0 | 0 | 0 | 0 | 0 | 0 | 0 | 0 | 0 | 0 | 0 | 0 | 0 | 0 | 0 | 0 | 0 | 0 | 0 | 0 | 0 | 0 | 0 | 0 | 0 | 0 | 0 | 0 | 0 | 0 | 0 | 0 | 0 | 0 | 0 | 0 | 0 | 0 | 0 | 0 | 0 | 0 | 0 | 0 | 0 | 0 | 0 | 0 | 0 | 0 | 0 | 0 | 0 | 0 | 0 | 0 | 5.3261e-09 | 0 | 0.0092722 | 0 | -9.8035e-09 | 0 | 0 | 0 | 0 | 0 | 0 | 0 | 0 | 0 | 0 | 0 | 0 | 0 | 0 | 0 | 0 | 0 | 0 | 0 | 0 | 0 | 0 | 0 | 0 | 0 | 0 | 0 | 0 | 0 | 0 | 0 | 0 | 0 | 0 | 0 | 0 | 0 | 0 | 0 | 0 | 0 | 0 | 0 | 0 | 0 | 0 | 0 | 0 | 0 | 0
to sMD (s-1) |  | 0 | 0 | 0 | 0 | 0 | 0 | 0 | 0 | 0 | 0 | 0 | 0 | 0 | 0 | 0 | 0 | 0 | 0 | 0 | 0 | 0 | 0 | 0 | 0 | 0 | 0 | 0 | 0 | 0 | 0 | 0 | 0 | 0 | 0 | 0 | 0 | 0 | 0 | 0 | 0 | 0 | 0 | 0 | 0 | 0 | 0 | 0 | 0 | 0 | 0 | 0 | 0 | 0 | 0 | 0 | 0 | 0 | 0 | 0 | 0 | 0 | 0 | 0 | 0 | 0 | 0 | 0 | 0 | 0 | 0 | 0 | 0 | 0 | 0 | 0 | 0 | 0 | 0 | 0 | 0 | 0 | 0 | 0 | 0 | 0 | 0 | 3.9542e-06 | 0 | 0 | 0 | 0 | 0 | 0 | 0 | 0 | 0 | 0 | 0 | 0 | 0 | 0 | 0 | 0 | 0 | 0 | -4.7256e-09 | 0 | 0 | 0 | 0 | 0 | 0 | 0 | 0 | 0 | 0 | 0 | 0 | 0 | 0 | 0 | 0 | 0 | 0 | 0 | 0 | 0 | 0 | 0 | 0 | 0 | 0 | 0 | 0 | 0 | 0 | 0 | 0 | 0 | 0 | 0 | 0 | 0 | 0 | 0 | 0 | 0 | 0 | 0 | 0 | 0 | 0 | 0 | 0 | 0
to sMS (s-1) |  | 0 | 0 | 0 | 0 | 0 | 0 | 0 | 0 | 0 | 0 | 0 | 0 | 0 | 0 | 0 | 0 | 0 | 0 | 0 | 0 | 0 | 0 | 0 | 0 | 0 | 0 | 0 | 0 | 0 | 0 | 0 | 0 | 0 | 0 | 0 | 0 | 0 | 0 | 0 | 0 | 0 | 0 | 0 | 0 | 0 | 0 | 0 | 0 | 0 | 0 | 0 | 0 | 0 | 0 | 0 | 0 | 0 | 0 | 0 | 0 | 0 | 0 | 0 | 0 | 0 | 0 | 0 | 0 | 0 | 0 | 0 | 0 | 0 | 0 | 0 | 0 | 0 | 0 | 0 | 0 | 0 | 0 | 0 | 0 | 0 | 0 | 0 | 5.6272e-06 | 0 | 0 | 3.6995e-05 | 0 | 0 | 0 | 0 | 0 | 0 | 0 | 0 | 0 | 0 | 0 | 0 | 0 | 0 | 0 | -0.025511 | 0 | 0 | 0 | 0 | 0 | 0 | 0 | 0 | 0 | 0 | 0 | 0 | 0 | 0 | 0 | 0 | 0 | 0 | 0 | 0 | 0 | 0 | 0 | 0 | 0 | 0 | 0 | 0 | 0 | 0 | 0 | 0 | 0 | 0 | 0 | 0 | 0 | 0 | 0 | 0 | 0 | 0 | 0 | 0 | 0 | 0 | 0 | 0
to sMA (s-1) |  | 0 | 0 | 0 | 0 | 0 | 0 | 0 | 0 | 0 | 0 | 0 | 0 | 0 | 0 | 0 | 0 | 0 | 0 | 0 | 0 | 0 | 0 | 0 | 0 | 0 | 0 | 0 | 0 | 0 | 0 | 0 | 0 | 0 | 0 | 0 | 0 | 0 | 0 | 0 | 0 | 0 | 0 | 0 | 0 | 0 | 0 | 0 | 0 | 0 | 0 | 0 | 0 | 0 | 0 | 0 | 0 | 0 | 0 | 0 | 0 | 0 | 0 | 0 | 0 | 0 | 0 | 0 | 0 | 0 | 0 | 0 | 0 | 0 | 0 | 0 | 0 | 0 | 0 | 0 | 0 | 0 | 0 | 0 | 0 | 0 | 0 | 0 | 0 | 5.6272e-06 | 0 | 0 | 3.6995e-05 | 0 | 0 | 0 | 0 | 0 | 0 | 0 | 0 | 0 | 0 | 0 | 0 | 0 | 0 | 0.019919 | -1.42e-07 | 0 | 0 | 0 | 0 | 0 | 0 | 0 | 0 | 0 | 0 | 0 | 0 | 0 | 0 | 0 | 0 | 0 | 0 | 0 | 0 | 0 | 0 | 0 | 0 | 0 | 0 | 0 | 0 | 0 | 0 | 0 | 0 | 0 | 0 | 0 | 0 | 0 | 0 | 0 | 0 | 0 | 0 | 0 | 0 | 0 | 0 | 0
to sMP (s-1) |  | 0 | 0 | 0 | 0 | 0 | 0 | 0 | 0 | 0 | 0 | 0 | 0 | 0 | 0 | 0 | 0 | 0 | 0 | 0 | 0 | 0 | 0 | 0 | 0 | 0 | 0 | 0 | 0 | 0 | 0 | 0 | 0 | 0 | 0 | 0 | 0 | 0 | 0 | 0 | 0 | 0 | 0 | 0 | 0 | 0 | 0 | 0 | 0 | 0 | 0 | 0 | 0 | 0 | 0 | 0 | 0 | 0 | 0 | 0 | 0 | 0 | 0 | 0 | 0 | 0 | 0 | 0 | 0 | 0 | 0 | 0 | 0 | 0 | 0 | 0 | 0 | 0 | 0 | 0 | 0 | 0 | 0 | 0 | 0 | 0 | 0 | 0 | 0 | 0 | 5e-07 | 0 | 0 | 3.6995e-05 | 0 | 0 | 0 | 0 | 0 | 0 | 0 | 0 | 0 | 0 | 0 | 0 | 0 | 0.0055916 | 0 | -2.4177e-11 | 0 | 0 | 0 | 0 | 0 | 0 | 0 | 0 | 0 | 0 | 0 | 0 | 0 | 0 | 0 | 0 | 0 | 0 | 0 | 0 | 0 | 0 | 0 | 0 | 0 | 0 | 0 | 0 | 0 | 0 | 0 | 0 | 0 | 0 | 0 | 0 | 0 | 0 | 0 | 0 | 0 | 0 | 0 | 0 | 0 | 0
to aAG (s-1) |  | 0 | 0 | 0 | 0 | 0 | 0 | 0 | 0 | 0 | 0 | 0 | 0 | 0 | 0 | 0 | 0 | 0 | 0 | 0 | 0 | 0 | 0 | 0 | 0 | 0 | 0 | 0 | 0 | 0 | 0 | 0 | 0 | 0 | 0 | 0 | 0 | 0 | 0 | 0 | 0 | 0 | 0 | 0 | 0 | 0 | 0 | 0 | 0 | 0 | 0 | 0 | 0 | 0 | 0 | 0 | 0 | 0 | 0 | 0 | 0 | 0 | 0 | 0 | 0 | 0 | 0 | 0 | 0 | 0 | 0 | 0 | 0 | 0 | 0 | 0 | 0 | 0 | 0 | 0 | 0 | 0 | 0 | 0 | 0 | 0 | 0 | 3.7932e-07 | 0 | 0 | 0 | 0 | 0 | 0 | 0 | 0 | 0 | 0 | 0 | 0 | 0 | 0 | 0 | 0 | 0 | 0 | 0 | 0 | 0 | 0 | -8.7096e-06 | 0 | 0 | 0 | 0 | 0 | 0 | 1.2798e-33 | 0 | 0 | 0 | 0 | 0 | 0 | 0 | 0 | 0 | 0 | 0 | 2.2211e-32 | 0 | 0 | 0 | 0 | 0 | 0 | 0 | 0 | 0 | 0 | 0 | 0 | 0 | 0 | 0 | 0 | 0 | 0 | 0 | 0 | 0 | 0 | 0 | 0 | 0 | 0
to aAS (s-1) |  | 0 | 0 | 0 | 0 | 0 | 0 | 0 | 0 | 0 | 0 | 0 | 0 | 0 | 0 | 0 | 0 | 0 | 0 | 0 | 0 | 0 | 0 | 0 | 0 | 0 | 0 | 0 | 0 | 0 | 0 | 0 | 0 | 0 | 0 | 0 | 0 | 0 | 0 | 0 | 0 | 0 | 0 | 0 | 0 | 0 | 0 | 0 | 0 | 0 | 0 | 0 | 0 | 0 | 0 | 0 | 0 | 0 | 0 | 0 | 0 | 0 | 0 | 0 | 0 | 0 | 0 | 0 | 0 | 0 | 0 | 0 | 0 | 0 | 0 | 0 | 0 | 0 | 0 | 0 | 0 | 0 | 0 | 0 | 0 | 0 | 0 | 0 | 3.7932e-07 | 0 | 0 | 0 | 0 | 0 | 0 | 0 | 0 | 0 | 0 | 0 | 0 | 0 | 0 | 0 | 0 | 0 | 0 | 0 | 0 | 0 | 0 | -0.0014765 | 0 | 0 | 0 | 0 | 0 | 0 | 0 | 0 | 0 | 0 | 0 | 0 | 0 | 0 | 0 | 0 | 0 | 0 | 0 | 0 | 0 | 0 | 0 | 0 | 0 | 0 | 0 | 0 | 0 | 0 | 0 | 0 | 0 | 0 | 0 | 0 | 0 | 0 | 0 | 0 | 0 | 0 | 0 | 0
to aAA (s-1) |  | 0 | 0 | 0 | 0 | 0 | 0 | 0 | 0 | 0 | 0 | 0 | 0 | 0 | 0 | 0 | 0 | 0 | 0 | 0 | 0 | 0 | 0 | 0 | 0 | 0 | 0 | 0 | 0 | 0 | 0 | 0 | 0 | 0 | 0 | 0 | 0 | 0 | 0 | 0 | 0 | 0 | 0 | 0 | 0 | 0 | 0 | 0 | 0 | 0 | 0 | 0 | 0 | 0 | 0 | 0 | 0 | 0 | 0 | 0 | 0 | 0 | 0 | 0 | 0 | 0 | 0 | 0 | 0 | 0 | 0 | 0 | 0 | 0 | 0 | 0 | 0 | 0 | 0 | 0 | 0 | 0 | 0 | 0 | 0 | 0 | 0 | 0 | 0 | 3.7932e-07 | 0 | 0 | 0 | 0 | 0 | 0 | 0 | 0 | 0 | 0 | 0 | 0 | 0 | 0 | 0 | 0 | 0 | 0 | 0 | 0 | 0 | 0.0014586 | -1.7883e-05 | 0 | 0 | 0 | 0 | 0 | 0 | 0 | 0 | 0 | 0 | 0 | 0 | 0 | 0 | 0 | 0 | 0 | 0 | 0 | 0 | 0 | 0 | 0 | 0 | 0 | 0 | 0 | 0 | 0 | 0 | 0 | 0 | 0 | 0 | 0 | 0 | 0 | 0 | 0 | 0 | 0 | 0 | 0
to aAP (s-1) |  | 0 | 0 | 0 | 0 | 0 | 0 | 0 | 0 | 0 | 0 | 0 | 0 | 0 | 0 | 0 | 0 | 0 | 0 | 0 | 0 | 0 | 0 | 0 | 0 | 0 | 0 | 0 | 0 | 0 | 0 | 0 | 0 | 0 | 0 | 0 | 0 | 0 | 0 | 0 | 0 | 0 | 0 | 0 | 0 | 0 | 0 | 0 | 0 | 0 | 0 | 0 | 0 | 0 | 0 | 0 | 0 | 0 | 0 | 0 | 0 | 0 | 0 | 0 | 0 | 0 | 0 | 0 | 0 | 0 | 0 | 0 | 0 | 0 | 0 | 0 | 0 | 0 | 0 | 0 | 0 | 0 | 0 | 0 | 0 | 0 | 0 | 0 | 0 | 0 | 3.7932e-07 | 0 | 0 | 0 | 0 | 0 | 0 | 0 | 0 | 0 | 0 | 0 | 0 | 0 | 0 | 0 | 0 | 0 | 0 | 0 | 0 | 2.3183e-10 | 0 | -2.8118e-05 | 0 | 0 | 0 | 0 | 0 | 0 | 0 | 0 | 0 | 0 | 0 | 0 | 0 | 0 | 0 | 0 | 0 | 0 | 0 | 0 | 0 | 0 | 0 | 0 | 0 | 0 | 0 | 0 | 0 | 0 | 0 | 0 | 0 | 0 | 0 | 0 | 0 | 0 | 0 | 0 | 0 | 0
to cwAS (s-1) |  | 0 | 0 | 0 | 0 | 0 | 0 | 0 | 0 | 0 | 0 | 0 | 0 | 0 | 0 | 0 | 0 | 0 | 0 | 0 | 0 | 0 | 0 | 0 | 0 | 0 | 0 | 0 | 0 | 0 | 0 | 0 | 0 | 0 | 0 | 0 | 0 | 0 | 0 | 0 | 0 | 0 | 0 | 0 | 0 | 0 | 0 | 0 | 0 | 0 | 0 | 0 | 0 | 0 | 0 | 0 | 0 | 0 | 0 | 0 | 0 | 0 | 0 | 0 | 0 | 0 | 0 | 0 | 0 | 0 | 0 | 0 | 0 | 0 | 0 | 0 | 0 | 0 | 0 | 0 | 0 | 0 | 0 | 0 | 0 | 0 | 0 | 0 | 0 | 0 | 0 | 0 | 0 | 0 | 0 | 0 | 0 | 0 | 0 | 0 | 0 | 0 | 0 | 0 | 0 | 0 | 0 | 0 | 0 | 0 | 0 | 1.2614e-05 | 0 | 0 | -2.6425e-05 | 0 | 0 | 0 | 0 | 0 | 0 | 0 | 0 | 0 | 0 | 0 | 0 | 0 | 0 | 0 | 0 | 0 | 0 | 0 | 0 | 0 | 0 | 0 | 0 | 0 | 0 | 0 | 0 | 0 | 0 | 0 | 0 | 0 | 0 | 0 | 0 | 0 | 0 | 0 | 0 | 0
to cwAA (s-1) |  | 0 | 0 | 0 | 0 | 0 | 0 | 0 | 0 | 0 | 0 | 0 | 0 | 0 | 0 | 0 | 0 | 0 | 0 | 0 | 0 | 0 | 0 | 0 | 0 | 0 | 0 | 0 | 0 | 0 | 0 | 0 | 0 | 0 | 0 | 0 | 0 | 0 | 0 | 0 | 0 | 0 | 0 | 0 | 0 | 0 | 0 | 0 | 0 | 0 | 0 | 0 | 0 | 0 | 0 | 0 | 0 | 0 | 0 | 0 | 0 | 0 | 0 | 0 | 0 | 0 | 0 | 0 | 0 | 0 | 0 | 0 | 0 | 0 | 0 | 0 | 0 | 0 | 0 | 0 | 0 | 0 | 0 | 0 | 0 | 0 | 0 | 0 | 0 | 0 | 0 | 0 | 0 | 0 | 0 | 0 | 0 | 0 | 0 | 0 | 0 | 0 | 0 | 0 | 0 | 0 | 0 | 0 | 0 | 0 | 0 | 0 | 1.2614e-05 | 0 | 0 | -2.6425e-05 | 0 | 0 | 0 | 0 | 0 | 0 | 0 | 0 | 0 | 0 | 0 | 0 | 0 | 0 | 0 | 0 | 0 | 0 | 0 | 0 | 0 | 0 | 0 | 0 | 0 | 0 | 0 | 0 | 0 | 0 | 0 | 0 | 0 | 0 | 0 | 0 | 0 | 0 | 0 | 0
to cwAP (s-1) |  | 0 | 0 | 0 | 0 | 0 | 0 | 0 | 0 | 0 | 0 | 0 | 0 | 0 | 0 | 0 | 0 | 0 | 0 | 0 | 0 | 0 | 0 | 0 | 0 | 0 | 0 | 0 | 0 | 0 | 0 | 0 | 0 | 0 | 0 | 0 | 0 | 0 | 0 | 0 | 0 | 0 | 0 | 0 | 0 | 0 | 0 | 0 | 0 | 0 | 0 | 0 | 0 | 0 | 0 | 0 | 0 | 0 | 0 | 0 | 0 | 0 | 0 | 0 | 0 | 0 | 0 | 0 | 0 | 0 | 0 | 0 | 0 | 0 | 0 | 0 | 0 | 0 | 0 | 0 | 0 | 0 | 0 | 0 | 0 | 0 | 0 | 0 | 0 | 0 | 0 | 0 | 0 | 0 | 0 | 0 | 0 | 0 | 0 | 0 | 0 | 0 | 0 | 0 | 0 | 0 | 0 | 0 | 0 | 0 | 0 | 0 | 0 | 2.6425e-05 | 0 | 0 | -2.6425e-05 | 0 | 0 | 0 | 0 | 0 | 0 | 0 | 0 | 0 | 0 | 0 | 0 | 0 | 0 | 0 | 0 | 0 | 0 | 0 | 0 | 0 | 0 | 0 | 0 | 0 | 0 | 0 | 0 | 0 | 0 | 0 | 0 | 0 | 0 | 0 | 0 | 0 | 0 | 0
to w2AD (s-1) |  | 0 | 0 | 0 | 0 | 0 | 0 | 0 | 0 | 0 | 0 | 0 | 0 | 0 | 0 | 0 | 0 | 0 | 0 | 0 | 0 | 0 | 0 | 0 | 0 | 0 | 0 | 0 | 0 | 0 | 0 | 0 | 0 | 0 | 0 | 0 | 0 | 0 | 0 | 0 | 0 | 0 | 0 | 0 | 0 | 0 | 0 | 0 | 0 | 0 | 0 | 0 | 0 | 0 | 0 | 0 | 0 | 0 | 0 | 0 | 0 | 0 | 0 | 0 | 0 | 0 | 0 | 0 | 0 | 0 | 0 | 0 | 0 | 0 | 0 | 0 | 0 | 0 | 0 | 0 | 0 | 0 | 0 | 0 | 0 | 0 | 0 | 0 | 0 | 0 | 0 | 0 | 0 | 0 | 3.8674e-08 | 0 | 0 | 0 | 0 | 0 | 0 | 0 | 0 | 0 | 0 | 0 | 0 | 0 | 0 | 0 | 4.8101e-06 | 0 | 0 | 0 | 0 | 0 | 0 | -2.6926e-07 | 0 | 0 | 0 | 8.9754e-09 | 0 | 0 | 0 | 0 | 0 | 0 | 0 | 1.692e-09 | 0 | 0 | 0 | 0 | 0 | 0 | 0 | 0 | 0 | 0 | 0 | 0 | 0 | 0 | 0 | 0 | 0 | 0 | 0 | 0 | 0 | 0 | 0 | 0 | 0 | 0
to w2AS (s-1) |  | 0 | 0 | 0 | 0 | 0 | 0 | 0 | 0 | 0 | 0 | 0 | 0 | 0 | 0 | 0 | 0 | 0 | 0 | 0 | 0 | 0 | 0 | 0 | 0 | 0 | 0 | 0 | 0 | 0 | 0 | 0 | 0 | 0 | 0 | 0 | 0 | 0 | 0 | 0 | 0 | 0 | 0 | 0 | 0 | 0 | 0 | 0 | 0 | 0 | 0 | 0 | 0 | 0 | 0 | 0 | 0 | 0 | 0 | 0 | 0 | 0 | 0 | 0 | 0 | 0 | 0 | 0 | 0 | 0 | 0 | 0 | 0 | 0 | 0 | 0 | 0 | 0 | 0 | 0 | 0 | 0 | 0 | 0 | 0 | 0 | 0 | 0 | 0 | 0 | 0 | 0 | 0 | 0 | 0 | 3.8674e-08 | 0 | 0 | 0 | 0 | 0 | 0 | 0 | 0 | 0 | 0 | 0 | 0 | 0 | 0 | 0 | 3.0778e-07 | 0 | 0 | 1.5855e-05 | 0 | 0 | 0 | -0.014551 | 0 | 0 | 0 | 8.9754e-09 | 0 | 0 | 0 | 0 | 0 | 0 | 0 | 5.0388e-08 | 0 | 0 | 0 | 0 | 0 | 0 | 0 | 0 | 0 | 0 | 0 | 0 | 0 | 0 | 0 | 0 | 0 | 0 | 0 | 0 | 0 | 0 | 0 | 0 | 0
to w2AA (s-1) |  | 0 | 0 | 0 | 0 | 0 | 0 | 0 | 0 | 0 | 0 | 0 | 0 | 0 | 0 | 0 | 0 | 0 | 0 | 0 | 0 | 0 | 0 | 0 | 0 | 0 | 0 | 0 | 0 | 0 | 0 | 0 | 0 | 0 | 0 | 0 | 0 | 0 | 0 | 0 | 0 | 0 | 0 | 0 | 0 | 0 | 0 | 0 | 0 | 0 | 0 | 0 | 0 | 0 | 0 | 0 | 0 | 0 | 0 | 0 | 0 | 0 | 0 | 0 | 0 | 0 | 0 | 0 | 0 | 0 | 0 | 0 | 0 | 0 | 0 | 0 | 0 | 0 | 0 | 0 | 0 | 0 | 0 | 0 | 0 | 0 | 0 | 0 | 0 | 0 | 0 | 0 | 0 | 0 | 0 | 0 | 3.8674e-08 | 0 | 0 | 0 | 0 | 0 | 0 | 0 | 0 | 0 | 0 | 0 | 0 | 0 | 0 | 0 | 3.0778e-07 | 0 | 0 | 1.5855e-05 | 0 | 0 | 0.014447 | -2.6926e-07 | 0 | 0 | 0 | 8.9754e-09 | 0 | 0 | 0 | 0 | 0 | 0 | 0 | 5.0388e-08 | 0 | 0 | 0 | 0 | 0 | 0 | 0 | 0 | 0 | 0 | 0 | 0 | 0 | 0 | 0 | 0 | 0 | 0 | 0 | 0 | 0 | 0 | 0 | 0
to w2AP (s-1) |  | 0 | 0 | 0 | 0 | 0 | 0 | 0 | 0 | 0 | 0 | 0 | 0 | 0 | 0 | 0 | 0 | 0 | 0 | 0 | 0 | 0 | 0 | 0 | 0 | 0 | 0 | 0 | 0 | 0 | 0 | 0 | 0 | 0 | 0 | 0 | 0 | 0 | 0 | 0 | 0 | 0 | 0 | 0 | 0 | 0 | 0 | 0 | 0 | 0 | 0 | 0 | 0 | 0 | 0 | 0 | 0 | 0 | 0 | 0 | 0 | 0 | 0 | 0 | 0 | 0 | 0 | 0 | 0 | 0 | 0 | 0 | 0 | 0 | 0 | 0 | 0 | 0 | 0 | 0 | 0 | 0 | 0 | 0 | 0 | 0 | 0 | 0 | 0 | 0 | 0 | 0 | 0 | 0 | 0 | 0 | 0 | 3.8674e-08 | 0 | 0 | 0 | 0 | 0 | 0 | 0 | 0 | 0 | 0 | 0 | 0 | 0 | 0 | 0 | 6e-07 | 0 | 0 | 1.5855e-05 | 0 | 0.00010286 | 0 | -4.2904e-07 | 0 | 0 | 0 | 8.9754e-09 | 0 | 0 | 0 | 0 | 0 | 0 | 0 | 2.4177e-11 | 0 | 0 | 0 | 0 | 0 | 0 | 0 | 0 | 0 | 0 | 0 | 0 | 0 | 0 | 0 | 0 | 0 | 0 | 0 | 0 | 0 | 0 | 0
to w3AD (s-1) |  | 0 | 0 | 0 | 0 | 0 | 0 | 0 | 0 | 0 | 0 | 0 | 0 | 0 | 0 | 0 | 0 | 0 | 0 | 0 | 0 | 0 | 0 | 0 | 0 | 0 | 0 | 0 | 0 | 0 | 0 | 0 | 0 | 0 | 0 | 0 | 0 | 0 | 0 | 0 | 0 | 0 | 0 | 0 | 0 | 0 | 0 | 0 | 0 | 0 | 0 | 0 | 0 | 0 | 0 | 0 | 0 | 0 | 0 | 0 | 0 | 0 | 0 | 0 | 0 | 0 | 0 | 0 | 0 | 0 | 0 | 0 | 0 | 0 | 0 | 0 | 0 | 0 | 0 | 0 | 0 | 0 | 0 | 0 | 0 | 0 | 0 | 0 | 0 | 0 | 0 | 0 | 0 | 0 | 0 | 0 | 0 | 0 | 0 | 0 | 0 | 0 | 0 | 0 | 0 | 0 | 0 | 0 | 0 | 0 | 0 | 0 | 0 | 0 | 0 | 0 | 0 | 2.6926e-07 | 0 | 0 | 0 | -1.0952e-08 | 0 | 0 | 0 | 4.5337e-08 | 0 | 0 | 0 | 0 | 0 | 0 | 0 | 0 | 0 | 0 | 0 | 0 | 0 | 0 | 0 | 0 | 0 | 0 | 0 | 0 | 0 | 0 | 0 | 0 | 0 | 0 | 0 | 0 | 0 | 0
to w3AS (s-1) |  | 0 | 0 | 0 | 0 | 0 | 0 | 0 | 0 | 0 | 0 | 0 | 0 | 0 | 0 | 0 | 0 | 0 | 0 | 0 | 0 | 0 | 0 | 0 | 0 | 0 | 0 | 0 | 0 | 0 | 0 | 0 | 0 | 0 | 0 | 0 | 0 | 0 | 0 | 0 | 0 | 0 | 0 | 0 | 0 | 0 | 0 | 0 | 0 | 0 | 0 | 0 | 0 | 0 | 0 | 0 | 0 | 0 | 0 | 0 | 0 | 0 | 0 | 0 | 0 | 0 | 0 | 0 | 0 | 0 | 0 | 0 | 0 | 0 | 0 | 0 | 0 | 0 | 0 | 0 | 0 | 0 | 0 | 0 | 0 | 0 | 0 | 0 | 0 | 0 | 0 | 0 | 0 | 0 | 0 | 0 | 0 | 0 | 0 | 0 | 0 | 0 | 0 | 0 | 0 | 0 | 0 | 0 | 0 | 0 | 0 | 0 | 0 | 0 | 0 | 0 | 0 | 0 | 2.6926e-07 | 0 | 0 | 0 | -0.01455 | 0 | 0 | 0 | 9.8014e-09 | 0 | 0 | 0 | 0 | 0 | 0 | 0 | 0 | 0 | 0 | 0 | 0 | 0 | 0 | 0 | 0 | 0 | 0 | 0 | 0 | 0 | 0 | 0 | 0 | 0 | 0 | 0 | 0 | 0
to w3AA (s-1) |  | 0 | 0 | 0 | 0 | 0 | 0 | 0 | 0 | 0 | 0 | 0 | 0 | 0 | 0 | 0 | 0 | 0 | 0 | 0 | 0 | 0 | 0 | 0 | 0 | 0 | 0 | 0 | 0 | 0 | 0 | 0 | 0 | 0 | 0 | 0 | 0 | 0 | 0 | 0 | 0 | 0 | 0 | 0 | 0 | 0 | 0 | 0 | 0 | 0 | 0 | 0 | 0 | 0 | 0 | 0 | 0 | 0 | 0 | 0 | 0 | 0 | 0 | 0 | 0 | 0 | 0 | 0 | 0 | 0 | 0 | 0 | 0 | 0 | 0 | 0 | 0 | 0 | 0 | 0 | 0 | 0 | 0 | 0 | 0 | 0 | 0 | 0 | 0 | 0 | 0 | 0 | 0 | 0 | 0 | 0 | 0 | 0 | 0 | 0 | 0 | 0 | 0 | 0 | 0 | 0 | 0 | 0 | 0 | 0 | 0 | 0 | 0 | 0 | 0 | 0 | 0 | 0 | 0 | 2.6926e-07 | 0 | 0 | 0.014447 | -1.0936e-08 | 0 | 0 | 0 | 9.8014e-09 | 0 | 0 | 0 | 0 | 0 | 0 | 0 | 0 | 0 | 0 | 0 | 0 | 0 | 0 | 0 | 0 | 0 | 0 | 0 | 0 | 0 | 0 | 0 | 0 | 0 | 0 | 0 | 0
to w3AP (s-1) |  | 0 | 0 | 0 | 0 | 0 | 0 | 0 | 0 | 0 | 0 | 0 | 0 | 0 | 0 | 0 | 0 | 0 | 0 | 0 | 0 | 0 | 0 | 0 | 0 | 0 | 0 | 0 | 0 | 0 | 0 | 0 | 0 | 0 | 0 | 0 | 0 | 0 | 0 | 0 | 0 | 0 | 0 | 0 | 0 | 0 | 0 | 0 | 0 | 0 | 0 | 0 | 0 | 0 | 0 | 0 | 0 | 0 | 0 | 0 | 0 | 0 | 0 | 0 | 0 | 0 | 0 | 0 | 0 | 0 | 0 | 0 | 0 | 0 | 0 | 0 | 0 | 0 | 0 | 0 | 0 | 0 | 0 | 0 | 0 | 0 | 0 | 0 | 0 | 0 | 0 | 0 | 0 | 0 | 0 | 0 | 0 | 0 | 0 | 0 | 0 | 0 | 0 | 0 | 0 | 0 | 0 | 0 | 0 | 0 | 0 | 0 | 0 | 0 | 0 | 0 | 0 | 0 | 0 | 0 | 4.2904e-07 | 0 | 0.00010286 | 0 | -1.6262e-08 | 0 | 0 | 0 | 9.8014e-09 | 0 | 0 | 0 | 0 | 0 | 0 | 0 | 0 | 0 | 0 | 0 | 0 | 0 | 0 | 0 | 0 | 0 | 0 | 0 | 0 | 0 | 0 | 0 | 0 | 0 | 0 | 0
to sdAD (s-1) |  | 0 | 0 | 0 | 0 | 0 | 0 | 0 | 0 | 0 | 0 | 0 | 0 | 0 | 0 | 0 | 0 | 0 | 0 | 0 | 0 | 0 | 0 | 0 | 0 | 0 | 0 | 0 | 0 | 0 | 0 | 0 | 0 | 0 | 0 | 0 | 0 | 0 | 0 | 0 | 0 | 0 | 0 | 0 | 0 | 0 | 0 | 0 | 0 | 0 | 0 | 0 | 0 | 0 | 0 | 0 | 0 | 0 | 0 | 0 | 0 | 0 | 0 | 0 | 0 | 0 | 0 | 0 | 0 | 0 | 0 | 0 | 0 | 0 | 0 | 0 | 0 | 0 | 0 | 0 | 0 | 0 | 0 | 0 | 0 | 0 | 0 | 0 | 0 | 0 | 0 | 0 | 0 | 0 | 0 | 0 | 0 | 0 | 0 | 0 | 0 | 0 | 0 | 0 | 0 | 0 | 0 | 0 | 0 | 0 | 0 | 0 | 0 | 0 | 0 | 0 | 0 | 0 | 0 | 0 | 0 | 1.6215e-11 | 0 | 0 | 0 | -4.534e-08 | 0 | 0 | 0 | 0 | 0 | 0 | 0 | 0 | 0 | 0 | 0 | 0 | 0 | 0 | 0 | 0 | 0 | 0 | 0 | 0 | 0 | 0 | 0 | 0 | 0 | 0 | 0 | 0 | 0 | 0
to sdAS (s-1) |  | 0 | 0 | 0 | 0 | 0 | 0 | 0 | 0 | 0 | 0 | 0 | 0 | 0 | 0 | 0 | 0 | 0 | 0 | 0 | 0 | 0 | 0 | 0 | 0 | 0 | 0 | 0 | 0 | 0 | 0 | 0 | 0 | 0 | 0 | 0 | 0 | 0 | 0 | 0 | 0 | 0 | 0 | 0 | 0 | 0 | 0 | 0 | 0 | 0 | 0 | 0 | 0 | 0 | 0 | 0 | 0 | 0 | 0 | 0 | 0 | 0 | 0 | 0 | 0 | 0 | 0 | 0 | 0 | 0 | 0 | 0 | 0 | 0 | 0 | 0 | 0 | 0 | 0 | 0 | 0 | 0 | 0 | 0 | 0 | 0 | 0 | 0 | 0 | 0 | 0 | 0 | 0 | 0 | 0 | 0 | 0 | 0 | 0 | 0 | 0 | 0 | 0 | 0 | 0 | 0 | 0 | 0 | 0 | 0 | 0 | 0 | 0 | 0 | 0 | 0 | 0 | 0 | 0 | 0 | 0 | 0 | 3.3333e-24 | 0 | 0 | 0 | -0.012993 | 0 | 0 | 0 | 0 | 0 | 0 | 0 | 0 | 0 | 0 | 0 | 0 | 0 | 0 | 0 | 0 | 0 | 0 | 0 | 0 | 0 | 0 | 0 | 0 | 0 | 0 | 0 | 0 | 0
to sdAA (s-1) |  | 0 | 0 | 0 | 0 | 0 | 0 | 0 | 0 | 0 | 0 | 0 | 0 | 0 | 0 | 0 | 0 | 0 | 0 | 0 | 0 | 0 | 0 | 0 | 0 | 0 | 0 | 0 | 0 | 0 | 0 | 0 | 0 | 0 | 0 | 0 | 0 | 0 | 0 | 0 | 0 | 0 | 0 | 0 | 0 | 0 | 0 | 0 | 0 | 0 | 0 | 0 | 0 | 0 | 0 | 0 | 0 | 0 | 0 | 0 | 0 | 0 | 0 | 0 | 0 | 0 | 0 | 0 | 0 | 0 | 0 | 0 | 0 | 0 | 0 | 0 | 0 | 0 | 0 | 0 | 0 | 0 | 0 | 0 | 0 | 0 | 0 | 0 | 0 | 0 | 0 | 0 | 0 | 0 | 0 | 0 | 0 | 0 | 0 | 0 | 0 | 0 | 0 | 0 | 0 | 0 | 0 | 0 | 0 | 0 | 0 | 0 | 0 | 0 | 0 | 0 | 0 | 0 | 0 | 0 | 0 | 0 | 0 | 3.3333e-24 | 0 | 0 | 0.0036838 | -9.8035e-09 | 0 | 0 | 0 | 0 | 0 | 0 | 0 | 0 | 0 | 0 | 0 | 0 | 0 | 0 | 0 | 0 | 0 | 0 | 0 | 0 | 0 | 0 | 0 | 0 | 0 | 0 | 0 | 0
to sdAP (s-1) |  | 0 | 0 | 0 | 0 | 0 | 0 | 0 | 0 | 0 | 0 | 0 | 0 | 0 | 0 | 0 | 0 | 0 | 0 | 0 | 0 | 0 | 0 | 0 | 0 | 0 | 0 | 0 | 0 | 0 | 0 | 0 | 0 | 0 | 0 | 0 | 0 | 0 | 0 | 0 | 0 | 0 | 0 | 0 | 0 | 0 | 0 | 0 | 0 | 0 | 0 | 0 | 0 | 0 | 0 | 0 | 0 | 0 | 0 | 0 | 0 | 0 | 0 | 0 | 0 | 0 | 0 | 0 | 0 | 0 | 0 | 0 | 0 | 0 | 0 | 0 | 0 | 0 | 0 | 0 | 0 | 0 | 0 | 0 | 0 | 0 | 0 | 0 | 0 | 0 | 0 | 0 | 0 | 0 | 0 | 0 | 0 | 0 | 0 | 0 | 0 | 0 | 0 | 0 | 0 | 0 | 0 | 0 | 0 | 0 | 0 | 0 | 0 | 0 | 0 | 0 | 0 | 0 | 0 | 0 | 0 | 0 | 0 | 0 | 5.3261e-09 | 0 | 0.009309 | 0 | -9.8035e-09 | 0 | 0 | 0 | 0 | 0 | 0 | 0 | 0 | 0 | 0 | 0 | 0 | 0 | 0 | 0 | 0 | 0 | 0 | 0 | 0 | 0 | 0 | 0 | 0 | 0 | 0 | 0
to sAD (s-1) |  | 0 | 0 | 0 | 0 | 0 | 0 | 0 | 0 | 0 | 0 | 0 | 0 | 0 | 0 | 0 | 0 | 0 | 0 | 0 | 0 | 0 | 0 | 0 | 0 | 0 | 0 | 0 | 0 | 0 | 0 | 0 | 0 | 0 | 0 | 0 | 0 | 0 | 0 | 0 | 0 | 0 | 0 | 0 | 0 | 0 | 0 | 0 | 0 | 0 | 0 | 0 | 0 | 0 | 0 | 0 | 0 | 0 | 0 | 0 | 0 | 0 | 0 | 0 | 0 | 0 | 0 | 0 | 0 | 0 | 0 | 0 | 0 | 0 | 0 | 0 | 0 | 0 | 0 | 0 | 0 | 0 | 0 | 0 | 0 | 0 | 0 | 0 | 0 | 0 | 0 | 0 | 0 | 0 | 0 | 0 | 0 | 0 | 0 | 0 | 0 | 0 | 0 | 0 | 0 | 0 | 0 | 0 | 0 | 0 | 3.2068e-06 | 0 | 0 | 0 | 0 | 0 | 0 | 0 | 0 | 0 | 0 | 0 | 0 | 0 | 0 | 0 | 0 | 0 | 0 | -1.7033e-09 | 0 | 0 | 0 | 0 | 0 | 0 | 0 | 0 | 0 | 0 | 0 | 0 | 0 | 0 | 0 | 0 | 0 | 0 | 0 | 0 | 0 | 0 | 0 | 0 | 0 | 0
to sAS (s-1) |  | 0 | 0 | 0 | 0 | 0 | 0 | 0 | 0 | 0 | 0 | 0 | 0 | 0 | 0 | 0 | 0 | 0 | 0 | 0 | 0 | 0 | 0 | 0 | 0 | 0 | 0 | 0 | 0 | 0 | 0 | 0 | 0 | 0 | 0 | 0 | 0 | 0 | 0 | 0 | 0 | 0 | 0 | 0 | 0 | 0 | 0 | 0 | 0 | 0 | 0 | 0 | 0 | 0 | 0 | 0 | 0 | 0 | 0 | 0 | 0 | 0 | 0 | 0 | 0 | 0 | 0 | 0 | 0 | 0 | 0 | 0 | 0 | 0 | 0 | 0 | 0 | 0 | 0 | 0 | 0 | 0 | 0 | 0 | 0 | 0 | 0 | 0 | 0 | 0 | 0 | 0 | 0 | 0 | 0 | 0 | 0 | 0 | 0 | 0 | 0 | 0 | 0 | 0 | 0 | 0 | 0 | 0 | 0 | 0 | 0 | 4.2685e-06 | 0 | 0 | 1.057e-05 | 0 | 0 | 0 | 0 | 0 | 0 | 0 | 0 | 0 | 0 | 0 | 0 | 0 | 0 | 0 | -0.024031 | 0 | 0 | 0 | 0 | 0 | 0 | 0 | 0 | 0 | 0 | 0 | 0 | 0 | 0 | 0 | 0 | 0 | 0 | 0 | 0 | 0 | 0 | 0 | 0 | 0
to sAA (s-1) |  | 0 | 0 | 0 | 0 | 0 | 0 | 0 | 0 | 0 | 0 | 0 | 0 | 0 | 0 | 0 | 0 | 0 | 0 | 0 | 0 | 0 | 0 | 0 | 0 | 0 | 0 | 0 | 0 | 0 | 0 | 0 | 0 | 0 | 0 | 0 | 0 | 0 | 0 | 0 | 0 | 0 | 0 | 0 | 0 | 0 | 0 | 0 | 0 | 0 | 0 | 0 | 0 | 0 | 0 | 0 | 0 | 0 | 0 | 0 | 0 | 0 | 0 | 0 | 0 | 0 | 0 | 0 | 0 | 0 | 0 | 0 | 0 | 0 | 0 | 0 | 0 | 0 | 0 | 0 | 0 | 0 | 0 | 0 | 0 | 0 | 0 | 0 | 0 | 0 | 0 | 0 | 0 | 0 | 0 | 0 | 0 | 0 | 0 | 0 | 0 | 0 | 0 | 0 | 0 | 0 | 0 | 0 | 0 | 0 | 0 | 0 | 4.2685e-06 | 0 | 0 | 1.057e-05 | 0 | 0 | 0 | 0 | 0 | 0 | 0 | 0 | 0 | 0 | 0 | 0 | 0 | 0 | 0.018419 | -5.0727e-08 | 0 | 0 | 0 | 0 | 0 | 0 | 0 | 0 | 0 | 0 | 0 | 0 | 0 | 0 | 0 | 0 | 0 | 0 | 0 | 0 | 0 | 0 | 0 | 0
to sAP (s-1) |  | 0 | 0 | 0 | 0 | 0 | 0 | 0 | 0 | 0 | 0 | 0 | 0 | 0 | 0 | 0 | 0 | 0 | 0 | 0 | 0 | 0 | 0 | 0 | 0 | 0 | 0 | 0 | 0 | 0 | 0 | 0 | 0 | 0 | 0 | 0 | 0 | 0 | 0 | 0 | 0 | 0 | 0 | 0 | 0 | 0 | 0 | 0 | 0 | 0 | 0 | 0 | 0 | 0 | 0 | 0 | 0 | 0 | 0 | 0 | 0 | 0 | 0 | 0 | 0 | 0 | 0 | 0 | 0 | 0 | 0 | 0 | 0 | 0 | 0 | 0 | 0 | 0 | 0 | 0 | 0 | 0 | 0 | 0 | 0 | 0 | 0 | 0 | 0 | 0 | 0 | 0 | 0 | 0 | 0 | 0 | 0 | 0 | 0 | 0 | 0 | 0 | 0 | 0 | 0 | 0 | 0 | 0 | 0 | 0 | 0 | 0 | 0 | 4e-07 | 0 | 0 | 1.057e-05 | 0 | 0 | 0 | 0 | 0 | 0 | 0 | 0 | 0 | 0 | 0 | 0 | 0 | 0.0056122 | 0 | -2.4177e-11 | 0 | 0 | 0 | 0 | 0 | 0 | 0 | 0 | 0 | 0 | 0 | 0 | 0 | 0 | 0 | 0 | 0 | 0 | 0 | 0 | 0 | 0 | 0
to aTG (s-1) |  | 0 | 0 | 0 | 0 | 0 | 0 | 0 | 0 | 0 | 0 | 0 | 0 | 0 | 0 | 0 | 0 | 0 | 0 | 0 | 0 | 0 | 0 | 0 | 0 | 0 | 0 | 0 | 0 | 0 | 0 | 0 | 0 | 0 | 0 | 0 | 0 | 0 | 0 | 0 | 0 | 0 | 0 | 0 | 0 | 0 | 0 | 0 | 0 | 0 | 0 | 0 | 0 | 0 | 0 | 0 | 0 | 0 | 0 | 0 | 0 | 0 | 0 | 0 | 0 | 0 | 0 | 0 | 0 | 0 | 0 | 0 | 0 | 0 | 0 | 0 | 0 | 0 | 0 | 0 | 0 | 0 | 0 | 0 | 0 | 0 | 0 | 6.5701e-07 | 0 | 0 | 0 | 0 | 0 | 0 | 0 | 0 | 0 | 0 | 0 | 0 | 0 | 0 | 0 | 0 | 0 | 0 | 0 | 0 | 0 | 0 | 0 | 0 | 0 | 0 | 0 | 0 | 0 | 0 | 0 | 0 | 0 | 0 | 0 | 0 | 0 | 0 | 0 | 0 | 0 | 0 | 0 | 0 | 0 | -8.4865e-06 | 0 | 0 | 0 | 0 | 0 | 0 | 5.0805e-25 | 0 | 0 | 0 | 0 | 0 | 0 | 0 | 0 | 0 | 0 | 0 | 8.8175e-24 | 0 | 0 | 0
to aTS (s-1) |  | 0 | 0 | 0 | 0 | 0 | 0 | 0 | 0 | 0 | 0 | 0 | 0 | 0 | 0 | 0 | 0 | 0 | 0 | 0 | 0 | 0 | 0 | 0 | 0 | 0 | 0 | 0 | 0 | 0 | 0 | 0 | 0 | 0 | 0 | 0 | 0 | 0 | 0 | 0 | 0 | 0 | 0 | 0 | 0 | 0 | 0 | 0 | 0 | 0 | 0 | 0 | 0 | 0 | 0 | 0 | 0 | 0 | 0 | 0 | 0 | 0 | 0 | 0 | 0 | 0 | 0 | 0 | 0 | 0 | 0 | 0 | 0 | 0 | 0 | 0 | 0 | 0 | 0 | 0 | 0 | 0 | 0 | 0 | 0 | 0 | 0 | 0 | 6.5701e-07 | 0 | 0 | 0 | 0 | 0 | 0 | 0 | 0 | 0 | 0 | 0 | 0 | 0 | 0 | 0 | 0 | 0 | 0 | 0 | 0 | 0 | 0 | 0 | 0 | 0 | 0 | 0 | 0 | 0 | 0 | 0 | 0 | 0 | 0 | 0 | 0 | 0 | 0 | 0 | 0 | 0 | 0 | 0 | 0 | 0 | -0.0017219 | 0 | 0 | 0 | 0 | 0 | 0 | 0 | 0 | 0 | 0 | 0 | 0 | 0 | 0 | 0 | 0 | 0 | 0 | 0 | 0 | 0
to aTA (s-1) |  | 0 | 0 | 0 | 0 | 0 | 0 | 0 | 0 | 0 | 0 | 0 | 0 | 0 | 0 | 0 | 0 | 0 | 0 | 0 | 0 | 0 | 0 | 0 | 0 | 0 | 0 | 0 | 0 | 0 | 0 | 0 | 0 | 0 | 0 | 0 | 0 | 0 | 0 | 0 | 0 | 0 | 0 | 0 | 0 | 0 | 0 | 0 | 0 | 0 | 0 | 0 | 0 | 0 | 0 | 0 | 0 | 0 | 0 | 0 | 0 | 0 | 0 | 0 | 0 | 0 | 0 | 0 | 0 | 0 | 0 | 0 | 0 | 0 | 0 | 0 | 0 | 0 | 0 | 0 | 0 | 0 | 0 | 0 | 0 | 0 | 0 | 0 | 0 | 6.5701e-07 | 0 | 0 | 0 | 0 | 0 | 0 | 0 | 0 | 0 | 0 | 0 | 0 | 0 | 0 | 0 | 0 | 0 | 0 | 0 | 0 | 0 | 0 | 0 | 0 | 0 | 0 | 0 | 0 | 0 | 0 | 0 | 0 | 0 | 0 | 0 | 0 | 0 | 0 | 0 | 0 | 0 | 0 | 0 | 0 | 0.0016513 | -7.0567e-05 | 0 | 0 | 0 | 0 | 0 | 0 | 0 | 0 | 0 | 0 | 0 | 0 | 0 | 0 | 0 | 0 | 0 | 0 | 0 | 0
to aTP (s-1) |  | 0 | 0 | 0 | 0 | 0 | 0 | 0 | 0 | 0 | 0 | 0 | 0 | 0 | 0 | 0 | 0 | 0 | 0 | 0 | 0 | 0 | 0 | 0 | 0 | 0 | 0 | 0 | 0 | 0 | 0 | 0 | 0 | 0 | 0 | 0 | 0 | 0 | 0 | 0 | 0 | 0 | 0 | 0 | 0 | 0 | 0 | 0 | 0 | 0 | 0 | 0 | 0 | 0 | 0 | 0 | 0 | 0 | 0 | 0 | 0 | 0 | 0 | 0 | 0 | 0 | 0 | 0 | 0 | 0 | 0 | 0 | 0 | 0 | 0 | 0 | 0 | 0 | 0 | 0 | 0 | 0 | 0 | 0 | 0 | 0 | 0 | 0 | 0 | 0 | 6.5701e-07 | 0 | 0 | 0 | 0 | 0 | 0 | 0 | 0 | 0 | 0 | 0 | 0 | 0 | 0 | 0 | 0 | 0 | 0 | 0 | 0 | 0 | 0 | 0 | 0 | 0 | 0 | 0 | 0 | 0 | 0 | 0 | 0 | 0 | 0 | 0 | 0 | 0 | 0 | 0 | 0 | 0 | 0 | 0 | 2.6243e-10 | 0 | -0.00013881 | 0 | 0 | 0 | 0 | 0 | 0 | 0 | 0 | 0 | 0 | 0 | 0 | 0 | 0 | 0 | 0 | 0 | 0 | 0
to cwTS (s-1) |  | 0 | 0 | 0 | 0 | 0 | 0 | 0 | 0 | 0 | 0 | 0 | 0 | 0 | 0 | 0 | 0 | 0 | 0 | 0 | 0 | 0 | 0 | 0 | 0 | 0 | 0 | 0 | 0 | 0 | 0 | 0 | 0 | 0 | 0 | 0 | 0 | 0 | 0 | 0 | 0 | 0 | 0 | 0 | 0 | 0 | 0 | 0 | 0 | 0 | 0 | 0 | 0 | 0 | 0 | 0 | 0 | 0 | 0 | 0 | 0 | 0 | 0 | 0 | 0 | 0 | 0 | 0 | 0 | 0 | 0 | 0 | 0 | 0 | 0 | 0 | 0 | 0 | 0 | 0 | 0 | 0 | 0 | 0 | 0 | 0 | 0 | 0 | 0 | 0 | 0 | 0 | 0 | 0 | 0 | 0 | 0 | 0 | 0 | 0 | 0 | 0 | 0 | 0 | 0 | 0 | 0 | 0 | 0 | 0 | 0 | 0 | 0 | 0 | 0 | 0 | 0 | 0 | 0 | 0 | 0 | 0 | 0 | 0 | 0 | 0 | 0 | 0 | 0 | 0 | 0 | 0 | 0 | 0 | 6.6146e-05 | 0 | 0 | -0.00013741 | 0 | 0 | 0 | 0 | 0 | 0 | 0 | 0 | 0 | 0 | 0 | 0 | 0 | 0 | 0 | 0 | 0 | 0
to cwTA (s-1) |  | 0 | 0 | 0 | 0 | 0 | 0 | 0 | 0 | 0 | 0 | 0 | 0 | 0 | 0 | 0 | 0 | 0 | 0 | 0 | 0 | 0 | 0 | 0 | 0 | 0 | 0 | 0 | 0 | 0 | 0 | 0 | 0 | 0 | 0 | 0 | 0 | 0 | 0 | 0 | 0 | 0 | 0 | 0 | 0 | 0 | 0 | 0 | 0 | 0 | 0 | 0 | 0 | 0 | 0 | 0 | 0 | 0 | 0 | 0 | 0 | 0 | 0 | 0 | 0 | 0 | 0 | 0 | 0 | 0 | 0 | 0 | 0 | 0 | 0 | 0 | 0 | 0 | 0 | 0 | 0 | 0 | 0 | 0 | 0 | 0 | 0 | 0 | 0 | 0 | 0 | 0 | 0 | 0 | 0 | 0 | 0 | 0 | 0 | 0 | 0 | 0 | 0 | 0 | 0 | 0 | 0 | 0 | 0 | 0 | 0 | 0 | 0 | 0 | 0 | 0 | 0 | 0 | 0 | 0 | 0 | 0 | 0 | 0 | 0 | 0 | 0 | 0 | 0 | 0 | 0 | 0 | 0 | 0 | 0 | 6.6147e-05 | 0 | 0 | -0.00013741 | 0 | 0 | 0 | 0 | 0 | 0 | 0 | 0 | 0 | 0 | 0 | 0 | 0 | 0 | 0 | 0 | 0
to cwTP (s-1) |  | 0 | 0 | 0 | 0 | 0 | 0 | 0 | 0 | 0 | 0 | 0 | 0 | 0 | 0 | 0 | 0 | 0 | 0 | 0 | 0 | 0 | 0 | 0 | 0 | 0 | 0 | 0 | 0 | 0 | 0 | 0 | 0 | 0 | 0 | 0 | 0 | 0 | 0 | 0 | 0 | 0 | 0 | 0 | 0 | 0 | 0 | 0 | 0 | 0 | 0 | 0 | 0 | 0 | 0 | 0 | 0 | 0 | 0 | 0 | 0 | 0 | 0 | 0 | 0 | 0 | 0 | 0 | 0 | 0 | 0 | 0 | 0 | 0 | 0 | 0 | 0 | 0 | 0 | 0 | 0 | 0 | 0 | 0 | 0 | 0 | 0 | 0 | 0 | 0 | 0 | 0 | 0 | 0 | 0 | 0 | 0 | 0 | 0 | 0 | 0 | 0 | 0 | 0 | 0 | 0 | 0 | 0 | 0 | 0 | 0 | 0 | 0 | 0 | 0 | 0 | 0 | 0 | 0 | 0 | 0 | 0 | 0 | 0 | 0 | 0 | 0 | 0 | 0 | 0 | 0 | 0 | 0 | 0 | 0 | 0 | 0.00013741 | 0 | 0 | -0.00013741 | 0 | 0 | 0 | 0 | 0 | 0 | 0 | 0 | 0 | 0 | 0 | 0 | 0 | 0 | 0 | 0
to w2TD (s-1) |  | 0 | 0 | 0 | 0 | 0 | 0 | 0 | 0 | 0 | 0 | 0 | 0 | 0 | 0 | 0 | 0 | 0 | 0 | 0 | 0 | 0 | 0 | 0 | 0 | 0 | 0 | 0 | 0 | 0 | 0 | 0 | 0 | 0 | 0 | 0 | 0 | 0 | 0 | 0 | 0 | 0 | 0 | 0 | 0 | 0 | 0 | 0 | 0 | 0 | 0 | 0 | 0 | 0 | 0 | 0 | 0 | 0 | 0 | 0 | 0 | 0 | 0 | 0 | 0 | 0 | 0 | 0 | 0 | 0 | 0 | 0 | 0 | 0 | 0 | 0 | 0 | 0 | 0 | 0 | 0 | 0 | 0 | 0 | 0 | 0 | 0 | 0 | 0 | 0 | 0 | 0 | 0 | 0 | 0 | 0 | 0 | 0 | 0 | 0 | 0 | 0 | 0 | 0 | 0 | 0 | 0 | 0 | 0 | 0 | 0 | 0 | 0 | 0 | 0 | 0 | 0 | 0 | 0 | 0 | 0 | 0 | 0 | 0 | 0 | 0 | 0 | 0 | 0 | 0 | 0 | 0 | 0 | 5.6605e-06 | 0 | 0 | 0 | 0 | 0 | 0 | -2.4405e-07 | 0 | 0 | 0 | 7.5748e-09 | 0 | 0 | 0 | 0 | 0 | 0 | 0 | 8.697e-09 | 0 | 0 | 0
to w2TS (s-1) |  | 0 | 0 | 0 | 0 | 0 | 0 | 0 | 0 | 0 | 0 | 0 | 0 | 0 | 0 | 0 | 0 | 0 | 0 | 0 | 0 | 0 | 0 | 0 | 0 | 0 | 0 | 0 | 0 | 0 | 0 | 0 | 0 | 0 | 0 | 0 | 0 | 0 | 0 | 0 | 0 | 0 | 0 | 0 | 0 | 0 | 0 | 0 | 0 | 0 | 0 | 0 | 0 | 0 | 0 | 0 | 0 | 0 | 0 | 0 | 0 | 0 | 0 | 0 | 0 | 0 | 0 | 0 | 0 | 0 | 0 | 0 | 0 | 0 | 0 | 0 | 0 | 0 | 0 | 0 | 0 | 0 | 0 | 0 | 0 | 0 | 0 | 0 | 0 | 0 | 0 | 0 | 0 | 0 | 0 | 0 | 0 | 0 | 0 | 0 | 0 | 0 | 0 | 0 | 0 | 0 | 0 | 0 | 0 | 0 | 0 | 0 | 0 | 0 | 0 | 0 | 0 | 0 | 0 | 0 | 0 | 0 | 0 | 0 | 0 | 0 | 0 | 0 | 0 | 0 | 0 | 0 | 0 | 0 | 5.6029e-07 | 0 | 0 | 9.6186e-05 | 0 | 0 | 0 | -0.014789 | 0 | 0 | 0 | 7.5748e-09 | 0 | 0 | 0 | 0 | 0 | 0 | 0 | 2.6194e-07 | 0 | 0
to w2TA (s-1) |  | 0 | 0 | 0 | 0 | 0 | 0 | 0 | 0 | 0 | 0 | 0 | 0 | 0 | 0 | 0 | 0 | 0 | 0 | 0 | 0 | 0 | 0 | 0 | 0 | 0 | 0 | 0 | 0 | 0 | 0 | 0 | 0 | 0 | 0 | 0 | 0 | 0 | 0 | 0 | 0 | 0 | 0 | 0 | 0 | 0 | 0 | 0 | 0 | 0 | 0 | 0 | 0 | 0 | 0 | 0 | 0 | 0 | 0 | 0 | 0 | 0 | 0 | 0 | 0 | 0 | 0 | 0 | 0 | 0 | 0 | 0 | 0 | 0 | 0 | 0 | 0 | 0 | 0 | 0 | 0 | 0 | 0 | 0 | 0 | 0 | 0 | 0 | 0 | 0 | 0 | 0 | 0 | 0 | 0 | 0 | 0 | 0 | 0 | 0 | 0 | 0 | 0 | 0 | 0 | 0 | 0 | 0 | 0 | 0 | 0 | 0 | 0 | 0 | 0 | 0 | 0 | 0 | 0 | 0 | 0 | 0 | 0 | 0 | 0 | 0 | 0 | 0 | 0 | 0 | 0 | 0 | 0 | 0 | 0 | 5.6032e-07 | 0 | 0 | 9.6186e-05 | 0 | 0 | 0.014686 | -2.4405e-07 | 0 | 0 | 0 | 7.5748e-09 | 0 | 0 | 0 | 0 | 0 | 0 | 0 | 2.6194e-07 | 0
to w2TP (s-1) |  | 0 | 0 | 0 | 0 | 0 | 0 | 0 | 0 | 0 | 0 | 0 | 0 | 0 | 0 | 0 | 0 | 0 | 0 | 0 | 0 | 0 | 0 | 0 | 0 | 0 | 0 | 0 | 0 | 0 | 0 | 0 | 0 | 0 | 0 | 0 | 0 | 0 | 0 | 0 | 0 | 0 | 0 | 0 | 0 | 0 | 0 | 0 | 0 | 0 | 0 | 0 | 0 | 0 | 0 | 0 | 0 | 0 | 0 | 0 | 0 | 0 | 0 | 0 | 0 | 0 | 0 | 0 | 0 | 0 | 0 | 0 | 0 | 0 | 0 | 0 | 0 | 0 | 0 | 0 | 0 | 0 | 0 | 0 | 0 | 0 | 0 | 0 | 0 | 0 | 0 | 0 | 0 | 0 | 0 | 0 | 0 | 0 | 0 | 0 | 0 | 0 | 0 | 0 | 0 | 0 | 0 | 0 | 0 | 0 | 0 | 0 | 0 | 0 | 0 | 0 | 0 | 0 | 0 | 0 | 0 | 0 | 0 | 0 | 0 | 0 | 0 | 0 | 0 | 0 | 0 | 0 | 0 | 0 | 0 | 0 | 7e-07 | 0 | 0 | 9.6186e-05 | 0 | 0.00010288 | 0 | -4.0383e-07 | 0 | 0 | 0 | 7.5748e-09 | 0 | 0 | 0 | 0 | 0 | 0 | 0 | 2.4177e-11
to w3TD (s-1) |  | 0 | 0 | 0 | 0 | 0 | 0 | 0 | 0 | 0 | 0 | 0 | 0 | 0 | 0 | 0 | 0 | 0 | 0 | 0 | 0 | 0 | 0 | 0 | 0 | 0 | 0 | 0 | 0 | 0 | 0 | 0 | 0 | 0 | 0 | 0 | 0 | 0 | 0 | 0 | 0 | 0 | 0 | 0 | 0 | 0 | 0 | 0 | 0 | 0 | 0 | 0 | 0 | 0 | 0 | 0 | 0 | 0 | 0 | 0 | 0 | 0 | 0 | 0 | 0 | 0 | 0 | 0 | 0 | 0 | 0 | 0 | 0 | 0 | 0 | 0 | 0 | 0 | 0 | 0 | 0 | 0 | 0 | 0 | 0 | 0 | 0 | 0 | 0 | 0 | 0 | 0 | 0 | 0 | 0 | 0 | 0 | 0 | 1.2891e-09 | 0 | 0 | 0 | 0 | 0 | 0 | 0 | 0 | 0 | 0 | 0 | 0 | 0 | 0 | 0 | 0 | 0 | 0 | 0 | 0 | 0 | 0 | 0 | 0 | 0 | 0 | 0 | 0 | 0 | 0 | 0 | 0 | 0 | 0 | 0 | 0 | 0 | 0 | 0 | 0 | 0 | 2.2724e-07 | 0 | 0 | 0 | -7.5911e-09 | 0 | 0 | 0 | 4.5337e-08 | 0 | 0 | 0 | 0 | 0 | 0 | 0
to w3TS (s-1) |  | 0 | 0 | 0 | 0 | 0 | 0 | 0 | 0 | 0 | 0 | 0 | 0 | 0 | 0 | 0 | 0 | 0 | 0 | 0 | 0 | 0 | 0 | 0 | 0 | 0 | 0 | 0 | 0 | 0 | 0 | 0 | 0 | 0 | 0 | 0 | 0 | 0 | 0 | 0 | 0 | 0 | 0 | 0 | 0 | 0 | 0 | 0 | 0 | 0 | 0 | 0 | 0 | 0 | 0 | 0 | 0 | 0 | 0 | 0 | 0 | 0 | 0 | 0 | 0 | 0 | 0 | 0 | 0 | 0 | 0 | 0 | 0 | 0 | 0 | 0 | 0 | 0 | 0 | 0 | 0 | 0 | 0 | 0 | 0 | 0 | 0 | 0 | 0 | 0 | 0 | 0 | 0 | 0 | 0 | 0 | 0 | 0 | 0 | 1.2891e-09 | 0 | 0 | 0 | 0 | 0 | 0 | 0 | 0 | 0 | 0 | 0 | 0 | 0 | 0 | 0 | 0 | 0 | 0 | 0 | 0 | 0 | 0 | 0 | 0 | 0 | 0 | 0 | 0 | 0 | 0 | 0 | 0 | 0 | 0 | 0 | 0 | 0 | 0 | 0 | 0 | 0 | 2.2724e-07 | 0 | 0 | 0 | -0.014789 | 0 | 0 | 0 | 9.8014e-09 | 0 | 0 | 0 | 0 | 0 | 0
to w3TA (s-1) |  | 0 | 0 | 0 | 0 | 0 | 0 | 0 | 0 | 0 | 0 | 0 | 0 | 0 | 0 | 0 | 0 | 0 | 0 | 0 | 0 | 0 | 0 | 0 | 0 | 0 | 0 | 0 | 0 | 0 | 0 | 0 | 0 | 0 | 0 | 0 | 0 | 0 | 0 | 0 | 0 | 0 | 0 | 0 | 0 | 0 | 0 | 0 | 0 | 0 | 0 | 0 | 0 | 0 | 0 | 0 | 0 | 0 | 0 | 0 | 0 | 0 | 0 | 0 | 0 | 0 | 0 | 0 | 0 | 0 | 0 | 0 | 0 | 0 | 0 | 0 | 0 | 0 | 0 | 0 | 0 | 0 | 0 | 0 | 0 | 0 | 0 | 0 | 0 | 0 | 0 | 0 | 0 | 0 | 0 | 0 | 0 | 0 | 0 | 0 | 1.2891e-09 | 0 | 0 | 0 | 0 | 0 | 0 | 0 | 0 | 0 | 0 | 0 | 0 | 0 | 0 | 0 | 0 | 0 | 0 | 0 | 0 | 0 | 0 | 0 | 0 | 0 | 0 | 0 | 0 | 0 | 0 | 0 | 0 | 0 | 0 | 0 | 0 | 0 | 0 | 0 | 0 | 0 | 2.2724e-07 | 0 | 0 | 0.014686 | -7.5748e-09 | 0 | 0 | 0 | 9.8014e-09 | 0 | 0 | 0 | 0 | 0
to w3TP (s-1) |  | 0 | 0 | 0 | 0 | 0 | 0 | 0 | 0 | 0 | 0 | 0 | 0 | 0 | 0 | 0 | 0 | 0 | 0 | 0 | 0 | 0 | 0 | 0 | 0 | 0 | 0 | 0 | 0 | 0 | 0 | 0 | 0 | 0 | 0 | 0 | 0 | 0 | 0 | 0 | 0 | 0 | 0 | 0 | 0 | 0 | 0 | 0 | 0 | 0 | 0 | 0 | 0 | 0 | 0 | 0 | 0 | 0 | 0 | 0 | 0 | 0 | 0 | 0 | 0 | 0 | 0 | 0 | 0 | 0 | 0 | 0 | 0 | 0 | 0 | 0 | 0 | 0 | 0 | 0 | 0 | 0 | 0 | 0 | 0 | 0 | 0 | 0 | 0 | 0 | 0 | 0 | 0 | 0 | 0 | 0 | 0 | 0 | 0 | 0 | 0 | 1.2891e-09 | 0 | 0 | 0 | 0 | 0 | 0 | 0 | 0 | 0 | 0 | 0 | 0 | 0 | 0 | 0 | 0 | 0 | 0 | 0 | 0 | 0 | 0 | 0 | 0 | 0 | 0 | 0 | 0 | 0 | 0 | 0 | 0 | 0 | 0 | 0 | 0 | 0 | 0 | 0 | 0 | 0 | 3.8703e-07 | 0 | 0.00010288 | 0 | -1.2901e-08 | 0 | 0 | 0 | 9.8014e-09 | 0 | 0 | 0 | 0
to sdTD (s-1) |  | 0 | 0 | 0 | 0 | 0 | 0 | 0 | 0 | 0 | 0 | 0 | 0 | 0 | 0 | 0 | 0 | 0 | 0 | 0 | 0 | 0 | 0 | 0 | 0 | 0 | 0 | 0 | 0 | 0 | 0 | 0 | 0 | 0 | 0 | 0 | 0 | 0 | 0 | 0 | 0 | 0 | 0 | 0 | 0 | 0 | 0 | 0 | 0 | 0 | 0 | 0 | 0 | 0 | 0 | 0 | 0 | 0 | 0 | 0 | 0 | 0 | 0 | 0 | 0 | 0 | 0 | 0 | 0 | 0 | 0 | 0 | 0 | 0 | 0 | 0 | 0 | 0 | 0 | 0 | 0 | 0 | 0 | 0 | 0 | 0 | 0 | 0 | 0 | 0 | 0 | 0 | 0 | 0 | 0 | 0 | 0 | 0 | 0 | 0 | 0 | 0 | 0 | 0 | 0 | 0 | 0 | 0 | 0 | 0 | 0 | 0 | 0 | 0 | 0 | 0 | 0 | 0 | 0 | 0 | 0 | 0 | 0 | 0 | 0 | 0 | 0 | 0 | 0 | 0 | 0 | 0 | 0 | 0 | 0 | 0 | 0 | 0 | 0 | 0 | 0 | 0 | 0 | 0 | 1.6215e-11 | 0 | 0 | 0 | -4.534e-08 | 0 | 0 | 0 | 0 | 0 | 0 | 0
to sdTS (s-1) |  | 0 | 0 | 0 | 0 | 0 | 0 | 0 | 0 | 0 | 0 | 0 | 0 | 0 | 0 | 0 | 0 | 0 | 0 | 0 | 0 | 0 | 0 | 0 | 0 | 0 | 0 | 0 | 0 | 0 | 0 | 0 | 0 | 0 | 0 | 0 | 0 | 0 | 0 | 0 | 0 | 0 | 0 | 0 | 0 | 0 | 0 | 0 | 0 | 0 | 0 | 0 | 0 | 0 | 0 | 0 | 0 | 0 | 0 | 0 | 0 | 0 | 0 | 0 | 0 | 0 | 0 | 0 | 0 | 0 | 0 | 0 | 0 | 0 | 0 | 0 | 0 | 0 | 0 | 0 | 0 | 0 | 0 | 0 | 0 | 0 | 0 | 0 | 0 | 0 | 0 | 0 | 0 | 0 | 0 | 0 | 0 | 0 | 0 | 0 | 0 | 0 | 0 | 0 | 0 | 0 | 0 | 0 | 0 | 0 | 0 | 0 | 0 | 0 | 0 | 0 | 0 | 0 | 0 | 0 | 0 | 0 | 0 | 0 | 0 | 0 | 0 | 0 | 0 | 0 | 0 | 0 | 0 | 0 | 0 | 0 | 0 | 0 | 0 | 0 | 0 | 0 | 0 | 0 | 0 | 3.3333e-24 | 0 | 0 | 0 | -0.013413 | 0 | 0 | 0 | 0 | 0 | 0
to sdTA (s-1) |  | 0 | 0 | 0 | 0 | 0 | 0 | 0 | 0 | 0 | 0 | 0 | 0 | 0 | 0 | 0 | 0 | 0 | 0 | 0 | 0 | 0 | 0 | 0 | 0 | 0 | 0 | 0 | 0 | 0 | 0 | 0 | 0 | 0 | 0 | 0 | 0 | 0 | 0 | 0 | 0 | 0 | 0 | 0 | 0 | 0 | 0 | 0 | 0 | 0 | 0 | 0 | 0 | 0 | 0 | 0 | 0 | 0 | 0 | 0 | 0 | 0 | 0 | 0 | 0 | 0 | 0 | 0 | 0 | 0 | 0 | 0 | 0 | 0 | 0 | 0 | 0 | 0 | 0 | 0 | 0 | 0 | 0 | 0 | 0 | 0 | 0 | 0 | 0 | 0 | 0 | 0 | 0 | 0 | 0 | 0 | 0 | 0 | 0 | 0 | 0 | 0 | 0 | 0 | 0 | 0 | 0 | 0 | 0 | 0 | 0 | 0 | 0 | 0 | 0 | 0 | 0 | 0 | 0 | 0 | 0 | 0 | 0 | 0 | 0 | 0 | 0 | 0 | 0 | 0 | 0 | 0 | 0 | 0 | 0 | 0 | 0 | 0 | 0 | 0 | 0 | 0 | 0 | 0 | 0 | 0 | 3.3333e-24 | 0 | 0 | 0.004161 | -9.8026e-09 | 0 | 0 | 0 | 0 | 0
to sdTP (s-1) |  | 0 | 0 | 0 | 0 | 0 | 0 | 0 | 0 | 0 | 0 | 0 | 0 | 0 | 0 | 0 | 0 | 0 | 0 | 0 | 0 | 0 | 0 | 0 | 0 | 0 | 0 | 0 | 0 | 0 | 0 | 0 | 0 | 0 | 0 | 0 | 0 | 0 | 0 | 0 | 0 | 0 | 0 | 0 | 0 | 0 | 0 | 0 | 0 | 0 | 0 | 0 | 0 | 0 | 0 | 0 | 0 | 0 | 0 | 0 | 0 | 0 | 0 | 0 | 0 | 0 | 0 | 0 | 0 | 0 | 0 | 0 | 0 | 0 | 0 | 0 | 0 | 0 | 0 | 0 | 0 | 0 | 0 | 0 | 0 | 0 | 0 | 0 | 0 | 0 | 0 | 0 | 0 | 0 | 0 | 0 | 0 | 0 | 0 | 0 | 0 | 0 | 0 | 0 | 0 | 0 | 0 | 0 | 0 | 0 | 0 | 0 | 0 | 0 | 0 | 0 | 0 | 0 | 0 | 0 | 0 | 0 | 0 | 0 | 0 | 0 | 0 | 0 | 0 | 0 | 0 | 0 | 0 | 0 | 0 | 0 | 0 | 0 | 0 | 0 | 0 | 0 | 0 | 0 | 0 | 0 | 0 | 5.3261e-09 | 0 | 0.0092519 | 0 | -9.8026e-09 | 0 | 0 | 0 | 0
to sTD (s-1) |  | 0 | 0 | 0 | 0 | 0 | 0 | 0 | 0 | 0 | 0 | 0 | 0 | 0 | 0 | 0 | 0 | 0 | 0 | 0 | 0 | 0 | 0 | 0 | 0 | 0 | 0 | 0 | 0 | 0 | 0 | 0 | 0 | 0 | 0 | 0 | 0 | 0 | 0 | 0 | 0 | 0 | 0 | 0 | 0 | 0 | 0 | 0 | 0 | 0 | 0 | 0 | 0 | 0 | 0 | 0 | 0 | 0 | 0 | 0 | 0 | 0 | 0 | 0 | 0 | 0 | 0 | 0 | 0 | 0 | 0 | 0 | 0 | 0 | 0 | 0 | 0 | 0 | 0 | 0 | 0 | 0 | 0 | 0 | 0 | 0 | 0 | 0 | 0 | 0 | 0 | 0 | 0 | 0 | 0 | 0 | 0 | 0 | 0 | 0 | 0 | 0 | 0 | 0 | 0 | 0 | 0 | 0 | 0 | 0 | 0 | 0 | 0 | 0 | 0 | 0 | 0 | 0 | 0 | 0 | 0 | 0 | 0 | 0 | 0 | 0 | 0 | 0 | 0 | 0 | 0 | 0 | 0 | 2.4259e-06 | 0 | 0 | 0 | 0 | 0 | 0 | 0 | 0 | 0 | 0 | 0 | 0 | 0 | 0 | 0 | 0 | 0 | 0 | -8.7554e-09 | 0 | 0 | 0
to sTS (s-1) |  | 0 | 0 | 0 | 0 | 0 | 0 | 0 | 0 | 0 | 0 | 0 | 0 | 0 | 0 | 0 | 0 | 0 | 0 | 0 | 0 | 0 | 0 | 0 | 0 | 0 | 0 | 0 | 0 | 0 | 0 | 0 | 0 | 0 | 0 | 0 | 0 | 0 | 0 | 0 | 0 | 0 | 0 | 0 | 0 | 0 | 0 | 0 | 0 | 0 | 0 | 0 | 0 | 0 | 0 | 0 | 0 | 0 | 0 | 0 | 0 | 0 | 0 | 0 | 0 | 0 | 0 | 0 | 0 | 0 | 0 | 0 | 0 | 0 | 0 | 0 | 0 | 0 | 0 | 0 | 0 | 0 | 0 | 0 | 0 | 0 | 0 | 0 | 0 | 0 | 0 | 0 | 0 | 0 | 0 | 0 | 0 | 0 | 0 | 0 | 0 | 0 | 0 | 0 | 0 | 0 | 0 | 0 | 0 | 0 | 0 | 0 | 0 | 0 | 0 | 0 | 0 | 0 | 0 | 0 | 0 | 0 | 0 | 0 | 0 | 0 | 0 | 0 | 0 | 0 | 0 | 0 | 0 | 0 | 3.4604e-06 | 0 | 0 | 4.1223e-05 | 0 | 0 | 0 | 0 | 0 | 0 | 0 | 0 | 0 | 0 | 0 | 0 | 0 | 0 | 0 | -0.026386 | 0 | 0
to sTA (s-1) |  | 0 | 0 | 0 | 0 | 0 | 0 | 0 | 0 | 0 | 0 | 0 | 0 | 0 | 0 | 0 | 0 | 0 | 0 | 0 | 0 | 0 | 0 | 0 | 0 | 0 | 0 | 0 | 0 | 0 | 0 | 0 | 0 | 0 | 0 | 0 | 0 | 0 | 0 | 0 | 0 | 0 | 0 | 0 | 0 | 0 | 0 | 0 | 0 | 0 | 0 | 0 | 0 | 0 | 0 | 0 | 0 | 0 | 0 | 0 | 0 | 0 | 0 | 0 | 0 | 0 | 0 | 0 | 0 | 0 | 0 | 0 | 0 | 0 | 0 | 0 | 0 | 0 | 0 | 0 | 0 | 0 | 0 | 0 | 0 | 0 | 0 | 0 | 0 | 0 | 0 | 0 | 0 | 0 | 0 | 0 | 0 | 0 | 0 | 0 | 0 | 0 | 0 | 0 | 0 | 0 | 0 | 0 | 0 | 0 | 0 | 0 | 0 | 0 | 0 | 0 | 0 | 0 | 0 | 0 | 0 | 0 | 0 | 0 | 0 | 0 | 0 | 0 | 0 | 0 | 0 | 0 | 0 | 0 | 0 | 3.4604e-06 | 0 | 0 | 4.1223e-05 | 0 | 0 | 0 | 0 | 0 | 0 | 0 | 0 | 0 | 0 | 0 | 0 | 0 | 0 | 0.020805 | -2.637e-07 | 0
to sTP (s-1) |  | 0 | 0 | 0 | 0 | 0 | 0 | 0 | 0 | 0 | 0 | 0 | 0 | 0 | 0 | 0 | 0 | 0 | 0 | 0 | 0 | 0 | 0 | 0 | 0 | 0 | 0 | 0 | 0 | 0 | 0 | 0 | 0 | 0 | 0 | 0 | 0 | 0 | 0 | 0 | 0 | 0 | 0 | 0 | 0 | 0 | 0 | 0 | 0 | 0 | 0 | 0 | 0 | 0 | 0 | 0 | 0 | 0 | 0 | 0 | 0 | 0 | 0 | 0 | 0 | 0 | 0 | 0 | 0 | 0 | 0 | 0 | 0 | 0 | 0 | 0 | 0 | 0 | 0 | 0 | 0 | 0 | 0 | 0 | 0 | 0 | 0 | 0 | 0 | 0 | 0 | 0 | 0 | 0 | 0 | 0 | 0 | 0 | 0 | 0 | 0 | 0 | 0 | 0 | 0 | 0 | 0 | 0 | 0 | 0 | 0 | 0 | 0 | 0 | 0 | 0 | 0 | 0 | 0 | 0 | 0 | 0 | 0 | 0 | 0 | 0 | 0 | 0 | 0 | 0 | 0 | 0 | 0 | 0 | 0 | 0 | 3e-07 | 0 | 0 | 4.1223e-05 | 0 | 0 | 0 | 0 | 0 | 0 | 0 | 0 | 0 | 0 | 0 | 0 | 0 | 0.0055803 | 0 | -2.4177e-11
STEADY STATE |  | aRG | aRS | aRA | aRP | cwRS | cwRA | cwRP | w0RD | w0RS | w0RA | w0RP | w1RD | w1RS | w1RA | w1RP | w2RD | w2RS | w2RA | w2RP | sd0RD | sd0RS | sd0RA | sd0RP | sd1RD | sd1RS | sd1RA | sd1RP | sd2RD | sd2RS | sd2RA | sd2RP | s1RD | s1RS | s1RA | s1RP | s2RD | s2RS | s2RA | s2RP | s3RD | s3RS | s3RA | s3RP | aCG | aCS | aCA | aCP | cwCS | cwCA | cwCP | w0CD | w0CS | w0CA | w0CP | w1CD | w1CS | w1CA | w1CP | w2CD | w2CS | w2CA | w2CP | sd0CD | sd0CS | sd0CA | sd0CP | sd1CD | sd1CS | sd1CA | sd1CP | sd2CD | sd2CS | sd2CA | sd2CP | s1CD | s1CS | s1CA | s1CP | s2CD | s2CS | s2CA | s2CP | s3CD | s3CS | s3CA | s3CP | aMG | aMS | aMA | aMP | cwMS | cwMA | cwMP | w2MD | w2MS | w2MA | w2MP | w3MD | w3MS | w3MA | w3MP | sdMD | sdMS | sdMA | sdMP | sMD | sMS | sMA | sMP | aAG | aAS | aAA | aAP | cwAS | cwAA | cwAP | w2AD | w2AS | w2AA | w2AP | w3AD | w3AS | w3AA | w3AP | sdAD | sdAS | sdAA | sdAP | sAD | sAS | sAA | sAP | aTG | aTS | aTA | aTP | cwTS | cwTA | cwTP | w2TD | w2TS | w2TA | w2TP | w3TD | w3TS | w3TA | w3TP | sdTD | sdTS | sdTA | sdTP | sTD | sTS | sTA | sTP
Mass (mol G/D S A P) | -6.2998e+26 | 0 | 1957.0896 | 54733.0869 | 0.0058238 | 966.6421 | 27036.0357 | 0.0058238 | 0 | 0.55761 | 177655768.6331 | 370919.1491 | 0 | 247.2539 | 113906576.9445 | 1175212.0114 | 0 | 0.022766 | -1.1407e+19 | 56307.1749 | 0 | 4.2065e-20 | 6.1359e-06 | 20469514.8245 | 0 | 6.2173e-16 | 1.291e-05 | 212826574.7457 | 0 | 1.7174e-21 | -1163537.9313 | 9177320.1267 | 0 | 0.98577 | 5059808.5704 | 227992926.4358 | 0 | 127.7467 | 63415991.7203 | 64926525365.7793 | 0 | 0.3651 | 1874003.1742 | 84441824.6059 | 0 | 11.3554 | 12184.4174 | 0.00075273 | 5.6018 | 6010.9223 | 0.00075273 | 0 | 0.0015657 | 9671842.3102 | 28.7044 | 0 | 0.00043295 | 3830048.7591 | 86.5455 | 0 | 0.014788 | -9.4128e+23 | 8955060.8203 | 0 | 1.1811e-22 | 3.365e-07 | 1595.7307 | 0 | 1.0887e-21 | 4.3409e-07 | 15673.0672 | 0 | 5.5777e-23 | -4800770432.884 | 72977786.6567 | 0 | 0.0027789 | 536084.4495 | 643016.4499 | 0 | 0.0061755 | 2618085.0965 | 3140130.7148 | 0 | 0.0010292 | 198549.7961 | 238154.2407 | 0 | 0.0096655 | 386.6891 | 1.3693e-05 | 0.0047682 | 190.7648 | 1.3693e-05 | 0 | 1.2231e-05 | -4.9157e+24 | 45062916.4742 | 0 | 2.0727e-10 | -1.4747e+26 | 2102016224.9629 | 0 | 5.2121e-32 | -50142783504.6386 | 1142002231.6118 | 0 | 9.0467e-06 | 65023.2923 | 2113.5528 | 0 | 2.4832e-06 | 8.2025 | 1.8475e-07 | 1.1853e-06 | 3.9154 | 1.8475e-07 | 0 | 1.3766e-09 | -3.938e+24 | 22644555.2836 | 0 | 2.5475e-14 | -9.6957e+25 | 888292551.6896 | 0 | 6.5357e-36 | -32966908054.4678 | 482599546.2387 | 0 | 9.6242e-10 | 1506.0563 | 0.30723 | 0 | 3.688e-06 | 3.6003 | 6.4818e-08 | 1.7753e-06 | 1.7331 | 6.4818e-08 | 0 | 1.1686e-08 | -1.1312e+25 | 160880814.4169 | 0 | 1.7959e-13 | -3.6445e+26 | 8577009916.7007 | 0 | 4.463e-35 | -123928541484.6737 | 4660196854.1078 | 0 | 3.2573e-09 | 318.1724 | 0.86313
Mass (kg G/D S A P) |  | 0 | 193.7519 | 5418.5756 | 0.00057656 | 95.6976 | 2676.5675 | 0.00057656 | 0 | 0.055204 | 17587921.0947 | 36720.9958 | 0 | 24.4781 | 11276751.1175 | 116345.9891 | 0 | 0.0022538 | -1.1293e+18 | 5574.4103 | 0 | 4.1644e-21 | 6.0745e-07 | 2026481.9676 | 0 | 6.1551e-17 | 1.2781e-06 | 21069830.8998 | 0 | 1.7002e-22 | -115190.2552 | 908554.6925 | 0 | 0.097591 | 500921.0485 | 22571299.7171 | 0 | 12.6469 | 6278183.1803 | 6427726011.2122 | 0 | 0.036145 | 185526.3142 | 8359740.636 | 0 | 1.1242 | 1206.2573 | 7.4521e-05 | 0.55458 | 595.0813 | 7.4521e-05 | 0 | 0.00015501 | 957512.3887 | 2.8417 | 0 | 4.2862e-05 | 379174.8271 | 8.568 | 0 | 0.001464 | -9.3187e+22 | 886551.0212 | 0 | 1.1693e-23 | 3.3314e-08 | 157.9773 | 0 | 1.0778e-22 | 4.2975e-08 | 1551.6336 | 0 | 5.5219e-24 | -475276272.8555 | 7224800.879 | 0 | 0.00027512 | 53072.3605 | 63658.6285 | 0 | 0.00061137 | 259190.4245 | 310872.9408 | 0 | 0.00010189 | 19656.4298 | 23577.2698 | 0 | 0.00095689 | 38.2822 | 1.3556e-06 | 0.00047205 | 18.8857 | 1.3556e-06 | 0 | 1.2109e-06 | -4.8666e+23 | 4461228.7309 | 0 | 2.052e-11 | -1.46e+25 | 208099606.2713 | 0 | 5.1599e-33 | -4964135566.9592 | 113058220.9296 | 0 | 8.9563e-07 | 6437.3059 | 209.2417 | 0 | 2.4583e-07 | 0.81205 | 1.829e-08 | 1.1735e-07 | 0.38763 | 1.829e-08 | 0 | 1.3628e-10 | -3.8986e+23 | 2241810.9731 | 0 | 2.522e-15 | -9.5987e+24 | 87940962.6173 | 0 | 6.4703e-37 | -3263723897.3923 | 47777355.0776 | 0 | 9.5279e-11 | 149.0996 | 0.030416 | 0 | 3.6511e-07 | 0.35643 | 6.417e-09 | 1.7576e-07 | 0.17158 | 6.417e-09 | 0 | 1.1569e-09 | -1.1199e+24 | 15927200.6273 | 0 | 1.7779e-14 | -3.608e+25 | 849123981.7534 | 0 | 4.4184e-36 | -12268925606.9827 | 461359488.5567 | 0 | 3.2247e-10 | 31.4991 | 0.08545
Fugacity (Pa) |  | 0 | [6 empty] | 0 |  |  |  | 0 |  |  |  | 0 | [7 empty] | 0 |  |  |  | 0 |  |  |  | 0 |  |  |  | 0 |  |  |  | 0 |  |  |  | 0 | [6 empty] | 0 |  |  |  | 0 |  |  |  | 0 | [7 empty] | 0 |  |  |  | 0 |  |  |  | 0 |  |  |  | 0 |  |  |  | 0 |  |  |  | 0 | [6 empty] | 0 |  |  |  | 0 |  |  |  | 0 |  |  |  | sMD: 0; aAG: 0 |  |  |  | 0 |  |  |  | 0 |  |  |  | 0 |  |  |  | 0 |  |  |  | 0 | [6 empty] | 0 |  |  |  | 0 |  |  |  | 0 |  |  |  | 0
Concentration (kg.m-3) |  | 0 | 8.525e-12 | 2.3842e-10 | 2.5368e-17 | 1.4036e-05 | 0.00039256 | 8.4561e-11 | 0 | 9.7583e-12 | 0.003109 | 6.4911e-06 | 0 | 1.3112e-08 | 0.0060405 | 6.2322e-05 | 0 | 2.2766e-12 | -1140671275.701 | 5.6307e-06 | 0 | 2.4538e-27 | 3.5793e-13 | 1.1941 | 0 | 3.2971e-24 | 6.8463e-14 | 1.1286 | 0 | 5.7246e-29 | -0.038785 | 0.30591 | 0 | 3.1947e-10 | 0.0016398 | 0.073887 | 0 | 4.6575e-09 | 0.0023121 | 2.3671 | 0 | 3.1947e-10 | 0.0016398 | 0.073887 | 0 | 1.5773e-15 | 1.6925e-12 | 1.0456e-19 | 2.5937e-09 | 2.7831e-06 | 3.4852e-13 | 0 | 1.7967e-15 | 1.1098e-05 | 3.2938e-11 | 0 | 1.5055e-15 | 1.3318e-05 | 3.0094e-10 | 0 | 1.9911e-17 | -1267412528.5573 | 1.2058e-08 | 0 | 4.5178e-31 | 1.2871e-15 | 6.1037e-06 | 0 | 3.7856e-31 | 1.5095e-16 | 5.45e-06 | 0 | 5.0068e-34 | -0.043094 | 0.00065508 | 0 | 5.9053e-14 | 1.1392e-05 | 1.3664e-05 | 0 | 1.4763e-14 | 6.2589e-06 | 7.5069e-06 | 0 | 5.9053e-14 | 1.1392e-05 | 1.3664e-05 | 0 | 1.246e-19 | 4.985e-15 | 1.7652e-22 | 2.049e-13 | 8.1974e-09 | 5.8841e-16 | 0 | 3.1536e-21 | -1267412528.5573 | 1.1618e-08 | 0 | 1.7814e-27 | -1267412528.5573 | 1.8065e-08 | 0 | 4.4794e-44 | -0.043094 | 0.00098147 | 0 | 4.665e-18 | 3.353e-08 | 1.0899e-09 | 0 | 5.8428e-23 | 1.93e-16 | 4.347e-24 | 9.2966e-17 | 3.0709e-10 | 1.449e-17 | 0 | 5.3985e-25 | -1544294853.6633 | 8.8802e-09 | 0 | 3.3301e-31 | -1267412528.5573 | 1.1612e-08 | 0 | 8.5433e-48 | -0.043094 | 0.00063085 | 0 | 1.1323e-21 | 1.7718e-09 | 3.6145e-13 | 0 | 2.8926e-23 | 2.8238e-17 | 5.0838e-25 | 4.6414e-17 | 4.531e-11 | 1.6946e-18 | 0 | 1.3094e-24 | -1267412528.5573 | 1.8026e-08 | 0 | 6.7073e-31 | -1361148822.1467 | 3.2034e-08 | 0 | 1.6669e-47 | -0.046285 | 0.0017405 | 0 | 1.7031e-21 | 1.6636e-10 | 4.5131e-13
Mass distribution (-) | 100% | 0% | -3.107e-22% | -8.688e-21% | -9.244e-28% | -1.534e-22% | -4.292e-21% | -9.244e-28% | 0% | -8.851e-26% | -2.82e-17% | -5.888e-20% | 0% | -3.925e-23% | -1.808e-17% | -1.865e-19% | 0% | -3.614e-27% | 1.811e-06% | -8.938e-21% | 0% | -6.677e-45% | -9.74e-31% | -3.249e-18% | 0% | -9.869e-41% | -2.049e-30% | -3.378e-17% | 0% | -2.726e-46% | 1.847e-19% | -1.457e-18% | 0% | -1.565e-25% | -8.032e-19% | -3.619e-17% | 0% | -2.028e-23% | -1.007e-17% | -1.031e-14% | 0% | -5.795e-26% | -2.975e-19% | -1.34e-17% | 0% | -1.802e-24% | -1.934e-21% | -1.195e-28% | -8.892e-25% | -9.541e-22% | -1.195e-28% | 0% | -2.485e-28% | -1.535e-18% | -4.556e-24% | 0% | -6.872e-29% | -6.08e-19% | -1.374e-23% | 0% | -2.347e-27% | 0.1494% | -1.421e-18% | 0% | -1.875e-47% | -5.341e-32% | -2.533e-22% | 0% | -1.728e-46% | -6.891e-32% | -2.488e-21% | 0% | -8.854e-48% | 7.62e-16% | -1.158e-17% | 0% | -4.411e-28% | -8.51e-20% | -1.021e-19% | 0% | -9.803e-28% | -4.156e-19% | -4.984e-19% | 0% | -1.634e-28% | -3.152e-20% | -3.78e-20% | 0% | -1.534e-27% | -6.138e-23% | -2.174e-30% | -7.569e-28% | -3.028e-23% | -2.174e-30% | 0% | -1.942e-30% | 0.7803% | -7.153e-18% | 0% | -3.29e-35% | 23.41% | -3.337e-16% | 0% | -8.273e-57% | 7.959e-15% | -1.813e-16% | 0% | -1.436e-30% | -1.032e-20% | -3.355e-22% | 0% | -3.942e-31% | -1.302e-24% | -2.933e-32% | -1.881e-31% | -6.215e-25% | -2.933e-32% | 0% | -2.185e-34% | 0.6251% | -3.594e-18% | 0% | -4.044e-39% | 15.39% | -1.41e-16% | 0% | -1.037e-60% | 5.233e-15% | -7.661e-17% | 0% | -1.528e-34% | -2.391e-22% | -4.877e-26% | 0% | -5.854e-31% | -5.715e-25% | -1.029e-32% | -2.818e-31% | -2.751e-25% | -1.029e-32% | 0% | -1.855e-33% | 1.796% | -2.554e-17% | 0% | -2.851e-38% | 57.85% | -1.361e-15% | 0% | -7.084e-60% | 1.967e-14% | -7.397e-16% | 0% | -5.17e-34% | -5.05e-23% | -1.37e-25%
MASS FLOWS (mol.s-1) | emission | from aRG | from aRS | from aRA | from aRP | from cwRS | from cwRA | from cwRP | from w0RD | from w0RS | from w0RA | from w0RP | from w1RD | from w1RS | from w1RA | from w1RP | from w2RD | from w2RS | from w2RA | from w2RP | from sd0RD | from sd0RS | from sd0RA | from sd0RP | from sd1RD | from sd1RS | from sd1RA | from sd1RP | from sd2RD | from sd2RS | from sd2RA | from sd2RP | from s1RD | from s1RS | from s1RA | from s1RP | from s2RD | from s2RS | from s2RA | from s2RP | from s3RD | from s3RS | from s3RA | from s3RP | from aCG | from aCS | from aCA | from aCP | from cwCS | from cwCA | from cwCP | from w0CD | from w0CS | from w0CA | from w0CP | from w1CD | from w1CS | from w1CA | from w1CP | from w2CD | from w2CS | from w2CA | from w2CP | from sd0CD | from sd0CS | from sd0CA | from sd0CP | from sd1CD | from sd1CS | from sd1CA | from sd1CP | from sd2CD | from sd2CS | from sd2CA | from sd2CP | from s1CD | from s1CS | from s1CA | from s1CP | from s2CD | from s2CS | from s2CA | from s2CP | from s3CD | from s3CS | from s3CA | from s3CP | from aMG | from aMS | from aMA | from aMP | from cwMS | from cwMA | from cwMP | from w2MD | from w2MS | from w2MA | from w2MP | from w3MD | from w3MS | from w3MA | from w3MP | from sdMD | from sdMS | from sdMA | from sdMP | from sMD | from sMS | from sMA | from sMP | from aAG | from aAS | from aAA | from aAP | from cwAS | from cwAA | from cwAP | from w2AD | from w2AS | from w2AA | from w2AP | from w3AD | from w3AS | from w3AA | from w3AP | from sdAD | from sdAS | from sdAA | from sdAP | from sAD | from sAS | from sAA | from sAP | from aTG | from aTS | from aTA | from aTP | from cwTS | from cwTA | from cwTP | from w2TD | from w2TS | from w2TA | from w2TP | from w3TD | from w3TS | from w3TA | from w3TP | from sdTD | from sdTS | from sdTA | from sdTP | from sTD | from sTS | from sTA | from sTP
to aRG (s-1) | 0 | 0 | 0 | 0 | 0 | 0 | 0 | 0 | 0 | 0 | 0 | 0 | 0 | 0 | 0 | 0 | 0 | 0 | 0 | 0 | 0 | 0 | 0 | 0 | 0 | 0 | 0 | 0 | 0 | 0 | 0 | 0 | 0 | 0 | 0 | 0 | 0 | 0 | 0 | 0 | 0 | 0 | 0 | 0 | 0 | 0 | 0 | 0 | 0 | 0 | 0 | 0 | 0 | 0 | 0 | 0 | 0 | 0 | 0 | 0 | 0 | 0 | 0 | 0 | 0 | 0 | 0 | 0 | 0 | 0 | 0 | 0 | 0 | 0 | 0 | 0 | 0 | 0 | 0 | 0 | 0 | 0 | 0 | 0 | 0 | 0 | 0 | 0 | 0 | 0 | 0 | 0 | 0 | 0 | 0 | 0 | 0 | 0 | 0 | 0 | 0 | 0 | 0 | 0 | 0 | 0 | 0 | 0 | 0 | 0 | 0 | 0 | 0 | 0 | 0 | 0 | 0 | 0 | 0 | 0 | 0 | 0 | 0 | 0 | 0 | 0 | 0 | 0 | 0 | 0 | 0 | 0 | 0 | 0 | 0 | 0 | 0 | 0 | 0 | 0 | 0 | 0 | 0 | 0 | 0 | 0 | 0 | 0 | 0 | 0 | 0 | 0 | 0 | 0 | 0 | 0
to aRS (s-1) | 3.203 | 0 | 2.234e-16 | 0 | 0 | 0 | 0 | 0 | 0 | 0 | 0 | 0 | 0 | 0 | 0 | 0 | 0 | 0 | 0 | 0 | 0 | 0 | 0 | 0 | 0 | 0 | 0 | 0 | 0 | 0 | 0 | 0 | 0 | 0 | 0 | 0 | 0 | 0 | 0 | 0 | 0 | 0 | 0 | 0 | 0 | 3.411e-06 | 0 | 0 | 0 | 0 | 0 | 0 | 0 | 0 | 0 | 0 | 0 | 0 | 0 | 0 | 0 | 0 | 0 | 0 | 0 | 0 | 0 | 0 | 0 | 0 | 0 | 0 | 0 | 0 | 0 | 0 | 0 | 0 | 0 | 0 | 0 | 0 | 0 | 0 | 0 | 0 | 0 | 0 | 0 | 0 | 0 | 0 | 0 | 0 | 0 | 0 | 0 | 0 | 0 | 0 | 0 | 0 | 0 | 0 | 0 | 0 | 0 | 0 | 0 | 0 | 0 | 0 | 0 | 0 | 0 | 0 | 0 | 0 | 0 | 0 | 0 | 0 | 0 | 0 | 0 | 0 | 0 | 0 | 0 | 0 | 0 | 0 | 0 | 0 | 0 | 0 | 0 | 0 | 0 | 0 | 0 | 0 | 0 | 0 | 0 | 0 | 0 | 0 | 0 | 0 | 0 | 0 | 0 | 0 | 0 | 0
to aRA (s-1) | 0 | 0 | 3.0917 | -5.0385e-16 | 0 | 0 | 0 | 0 | 0 | 0 | 0 | 0 | 0 | 0 | 0 | 0 | 0 | 0 | 0 | 0 | 0 | 0 | 0 | 0 | 0 | 0 | 0 | 0 | 0 | 0 | 0 | 0 | 0 | 0 | 0 | 0 | 0 | 0 | 0 | 0 | 0 | 0 | 0 | 0 | 0 | 0 | 0.0036601 | 0 | 0 | 0 | 0 | 0 | 0 | 0 | 0 | 0 | 0 | 0 | 0 | 0 | 0 | 0 | 0 | 0 | 0 | 0 | 0 | 0 | 0 | 0 | 0 | 0 | 0 | 0 | 0 | 0 | 0 | 0 | 0 | 0 | 0 | 0 | 0 | 0 | 0 | 0 | 0 | 0 | 0 | 0 | 0 | 0 | 0 | 0 | 0 | 0 | 0 | 0 | 0 | 0 | 0 | 0 | 0 | 0 | 0 | 0 | 0 | 0 | 0 | 0 | 0 | 0 | 0 | 0 | 0 | 0 | 0 | 0 | 0 | 0 | 0 | 0 | 0 | 0 | 0 | 0 | 0 | 0 | 0 | 0 | 0 | 0 | 0 | 0 | 0 | 0 | 0 | 0 | 0 | 0 | 0 | 0 | 0 | 0 | 0 | 0 | 0 | 0 | 0 | 0 | 0 | 0 | 0 | 0 | 0 | 0
to aRP (s-1) | 0 | 0 | 4.9136e-07 | 0 | -1.2533e-23 | 0 | 0 | 0 | 0 | 0 | 0 | 0 | 0 | 0 | 0 | 0 | 0 | 0 | 0 | 0 | 0 | 0 | 0 | 0 | 0 | 0 | 0 | 0 | 0 | 0 | 0 | 0 | 0 | 0 | 0 | 0 | 0 | 0 | 0 | 0 | 0 | 0 | 0 | 0 | 0 | 0 | 0 | 2.2611e-10 | 0 | 0 | 0 | 0 | 0 | 0 | 0 | 0 | 0 | 0 | 0 | 0 | 0 | 0 | 0 | 0 | 0 | 0 | 0 | 0 | 0 | 0 | 0 | 0 | 0 | 0 | 0 | 0 | 0 | 0 | 0 | 0 | 0 | 0 | 0 | 0 | 0 | 0 | 0 | 0 | 0 | 0 | 0 | 0 | 0 | 0 | 0 | 0 | 0 | 0 | 0 | 0 | 0 | 0 | 0 | 0 | 0 | 0 | 0 | 0 | 0 | 0 | 0 | 0 | 0 | 0 | 0 | 0 | 0 | 0 | 0 | 0 | 0 | 0 | 0 | 0 | 0 | 0 | 0 | 0 | 0 | 0 | 0 | 0 | 0 | 0 | 0 | 0 | 0 | 0 | 0 | 0 | 0 | 0 | 0 | 0 | 0 | 0 | 0 | 0 | 0 | 0 | 0 | 0 | 0 | 0 | 0 | 0
to cwRS (s-1) | 0 | 0 | 0.071521 | 0 | 0 | 1.3878e-17 | 0 | 0 | 0 | 0 | 0 | 0 | 0 | 0 | 0 | 0 | 0 | 0 | 0 | 0 | 0 | 0 | 0 | 0 | 0 | 0 | 0 | 0 | 0 | 0 | 0 | 0 | 0 | 0 | 0 | 0 | 0 | 0 | 0 | 0 | 0 | 0 | 0 | 0 | 0 | 0 | 0 | 0 | 0 | 0 | 0 | 0 | 0 | 0 | 0 | 0 | 0 | 0 | 0 | 0 | 0 | 0 | 0 | 0 | 0 | 0 | 0 | 0 | 0 | 0 | 0 | 0 | 0 | 0 | 0 | 0 | 0 | 0 | 0 | 0 | 0 | 0 | 0 | 0 | 0 | 0 | 0 | 0 | 0 | 0 | 0 | 0 | 0 | 0 | 0 | 0 | 0 | 0 | 0 | 0 | 0 | 0 | 0 | 0 | 0 | 0 | 0 | 0 | 0 | 0 | 0 | 0 | 0 | 0 | 0 | 0 | 0 | 0 | 0 | 0 | 0 | 0 | 0 | 0 | 0 | 0 | 0 | 0 | 0 | 0 | 0 | 0 | 0 | 0 | 0 | 0 | 0 | 0 | 0 | 0 | 0 | 0 | 0 | 0 | 0 | 0 | 0 | 0 | 0 | 0 | 0 | 0 | 0 | 0 | 0 | 0
to cwRA (s-1) | 0 | 0 | 0 | 2.0004 | 0 | 0 | 8.8818e-16 | 0 | 0 | 0 | 0 | 0 | 0 | 0 | 0 | 0 | 0 | 0 | 0 | 0 | 0 | 0 | 0 | 0 | 0 | 0 | 0 | 0 | 0 | 0 | 0 | 0 | 0 | 0 | 0 | 0 | 0 | 0 | 0 | 0 | 0 | 0 | 0 | 0 | 0 | 0 | 0 | 0 | 0 | 0 | 0 | 0 | 0 | 0 | 0 | 0 | 0 | 0 | 0 | 0 | 0 | 0 | 0 | 0 | 0 | 0 | 0 | 0 | 0 | 0 | 0 | 0 | 0 | 0 | 0 | 0 | 0 | 0 | 0 | 0 | 0 | 0 | 0 | 0 | 0 | 0 | 0 | 0 | 0 | 0 | 0 | 0 | 0 | 0 | 0 | 0 | 0 | 0 | 0 | 0 | 0 | 0 | 0 | 0 | 0 | 0 | 0 | 0 | 0 | 0 | 0 | 0 | 0 | 0 | 0 | 0 | 0 | 0 | 0 | 0 | 0 | 0 | 0 | 0 | 0 | 0 | 0 | 0 | 0 | 0 | 0 | 0 | 0 | 0 | 0 | 0 | 0 | 0 | 0 | 0 | 0 | 0 | 0 | 0 | 0 | 0 | 0 | 0 | 0 | 0 | 0 | 0 | 0 | 0 | 0 | 0
to cwRP (s-1) | 0 | 0 | 0 | 0 | 4.309e-07 | 0 | 0 | 2.647e-22 | 0 | 0 | 0 | 0 | 0 | 0 | 0 | 0 | 0 | 0 | 0 | 0 | 0 | 0 | 0 | 0 | 0 | 0 | 0 | 0 | 0 | 0 | 0 | 0 | 0 | 0 | 0 | 0 | 0 | 0 | 0 | 0 | 0 | 0 | 0 | 0 | 0 | 0 | 0 | 0 | 0 | 0 | 0 | 0 | 0 | 0 | 0 | 0 | 0 | 0 | 0 | 0 | 0 | 0 | 0 | 0 | 0 | 0 | 0 | 0 | 0 | 0 | 0 | 0 | 0 | 0 | 0 | 0 | 0 | 0 | 0 | 0 | 0 | 0 | 0 | 0 | 0 | 0 | 0 | 0 | 0 | 0 | 0 | 0 | 0 | 0 | 0 | 0 | 0 | 0 | 0 | 0 | 0 | 0 | 0 | 0 | 0 | 0 | 0 | 0 | 0 | 0 | 0 | 0 | 0 | 0 | 0 | 0 | 0 | 0 | 0 | 0 | 0 | 0 | 0 | 0 | 0 | 0 | 0 | 0 | 0 | 0 | 0 | 0 | 0 | 0 | 0 | 0 | 0 | 0 | 0 | 0 | 0 | 0 | 0 | 0 | 0 | 0 | 0 | 0 | 0 | 0 | 0 | 0 | 0 | 0 | 0 | 0
to w0RD (s-1) | 0 | 0 | 0 | 0 | 0 | 0 | 0 | 0 | 0 | 0 | 0 | 0 | 0 | 0 | 0 | 0 | 0 | 0 | 0 | 0 | 0 | 0 | 0 | 0 | 0 | 0 | 0 | 0 | 0 | 0 | 0 | 0 | 0 | 0 | 0 | 0 | 0 | 0 | 0 | 0 | 0 | 0 | 0 | 0 | 0 | 0 | 0 | 0 | 0 | 0 | 0 | 0 | 0 | 0 | 0 | 0 | 0 | 0 | 0 | 0 | 0 | 0 | 0 | 0 | 0 | 0 | 0 | 0 | 0 | 0 | 0 | 0 | 0 | 0 | 0 | 0 | 0 | 0 | 0 | 0 | 0 | 0 | 0 | 0 | 0 | 0 | 0 | 0 | 0 | 0 | 0 | 0 | 0 | 0 | 0 | 0 | 0 | 0 | 0 | 0 | 0 | 0 | 0 | 0 | 0 | 0 | 0 | 0 | 0 | 0 | 0 | 0 | 0 | 0 | 0 | 0 | 0 | 0 | 0 | 0 | 0 | 0 | 0 | 0 | 0 | 0 | 0 | 0 | 0 | 0 | 0 | 0 | 0 | 0 | 0 | 0 | 0 | 0 | 0 | 0 | 0 | 0 | 0 | 0 | 0 | 0 | 0 | 0 | 0 | 0 | 0 | 0 | 0 | 0 | 0 | 0
to w0RS (s-1) | 0 | 0 | 2.9753e-06 | 0 | 0 | 0.00017802 | 0 | 0 | 0 | 0 | 0 | 0 | 0 | 0 | 0 | 0 | 0 | 0 | 0 | 0 | 0 | 0 | 0 | 0 | 0 | 0 | 0 | 0 | 0 | 0 | 0 | 0 | 0 | 1.1587e-08 | 0 | 0 | 0 | 6.8326e-07 | 0 | 0 | 0 | 4.2915e-09 | 0 | 0 | 0 | 0 | 0 | 0 | 0 | 0 | 0 | 0 | 0 | 0 | 0 | 0 | 0 | 0 | 0 | 0 | 0 | 0 | 0 | 0 | 0 | 0 | 0 | 0 | 0 | 0 | 0 | 0 | 0 | 0 | 0 | 0 | 0 | 0 | 0 | 0 | 0 | 0 | 0 | 0 | 0 | 0 | 0 | 0 | 0 | 0 | 0 | 0 | 0 | 0 | 0 | 0 | 0 | 0 | 0 | 0 | 0 | 0 | 0 | 0 | 0 | 0 | 0 | 0 | 0 | 0 | 0 | 0 | 0 | 0 | 0 | 0 | 0 | 0 | 0 | 0 | 0 | 0 | 0 | 0 | 0 | 0 | 0 | 0 | 0 | 0 | 0 | 0 | 0 | 0 | 0 | 0 | 0 | 0 | 0 | 0 | 0 | 0 | 0 | 0 | 0 | 0 | 0 | 0 | 0 | 0 | 0 | 0 | 0 | 0 | 0 | 0
to w0RA (s-1) | 0 | 0 | 0 | 4.1773e-05 | 0 | 0 | 0.0049792 | 0 | 0 | 0.00018136 | 1.1102e-16 | 0 | 0 | 0 | 0 | 0 | 0 | 0 | 0 | 0 | 0 | 0 | 0 | 0 | 0 | 0 | 0 | 0 | 0 | 0 | 0 | 0 | 0 | 0 | 0.059475 | 0 | 0 | 0 | 0.33918 | 0 | 0 | 0 | 0.022028 | 0 | 0 | 0 | 0 | 0 | 0 | 0 | 0 | 0 | 0 | 0 | 0 | 0 | 0 | 0 | 0 | 0 | 0 | 0 | 0 | 0 | 0 | 0 | 0 | 0 | 0 | 0 | 0 | 0 | 0 | 0 | 0 | 0 | 0 | 0 | 0 | 0 | 0 | 0 | 0 | 0 | 0 | 0 | 0 | 0 | 0 | 0 | 0 | 0 | 0 | 0 | 0 | 0 | 0 | 0 | 0 | 0 | 0 | 0 | 0 | 0 | 0 | 0 | 0 | 0 | 0 | 0 | 0 | 0 | 0 | 0 | 0 | 0 | 0 | 0 | 0 | 0 | 0 | 0 | 0 | 0 | 0 | 0 | 0 | 0 | 0 | 0 | 0 | 0 | 0 | 0 | 0 | 0 | 0 | 0 | 0 | 0 | 0 | 0 | 0 | 0 | 0 | 0 | 0 | 0 | 0 | 0 | 0 | 0 | 0 | 0 | 0 | 0
to w0RP (s-1) | 0 | 0 | 0 | 0 | 1.4496e-11 | 0 | 0 | 1.0726e-09 | 0 | 3.3795e-07 | 0 | 0 | 0 | 0 | 0 | 0 | 0 | 0 | 0 | 0 | 0 | 0 | 0 | 0 | 0 | 0 | 0 | 0 | 0 | 0 | 0 | 0 | 0 | 0 | 0 | 0.00045935 | 0 | 0 | 0 | 0.059526 | 0 | 0 | 0 | 0.00017013 | 0 | 0 | 0 | 0 | 0 | 0 | 0 | 0 | 0 | 0 | 0 | 0 | 0 | 0 | 0 | 0 | 0 | 0 | 0 | 0 | 0 | 0 | 0 | 0 | 0 | 0 | 0 | 0 | 0 | 0 | 0 | 0 | 0 | 0 | 0 | 0 | 0 | 0 | 0 | 0 | 0 | 0 | 0 | 0 | 0 | 0 | 0 | 0 | 0 | 0 | 0 | 0 | 0 | 0 | 0 | 0 | 0 | 0 | 0 | 0 | 0 | 0 | 0 | 0 | 0 | 0 | 0 | 0 | 0 | 0 | 0 | 0 | 0 | 0 | 0 | 0 | 0 | 0 | 0 | 0 | 0 | 0 | 0 | 0 | 0 | 0 | 0 | 0 | 0 | 0 | 0 | 0 | 0 | 0 | 0 | 0 | 0 | 0 | 0 | 0 | 0 | 0 | 0 | 0 | 0 | 0 | 0 | 0 | 0 | 0 | 0 | 0
to w1RD (s-1) | 0 | 0 | 0 | 0 | 0 | 0 | 0 | 0 | 0 | 0 | 0 | 0 | 0 | 0 | 0 | 0 | 0 | 0 | 0 | 0 | 0 | 0 | 0 | 0 | 0 | 0 | 0 | 0 | 0 | 0 | 0 | 0 | 0 | 0 | 0 | 0 | 0 | 0 | 0 | 0 | 0 | 0 | 0 | 0 | 0 | 0 | 0 | 0 | 0 | 0 | 0 | 0 | 0 | 0 | 0 | 0 | 0 | 0 | 0 | 0 | 0 | 0 | 0 | 0 | 0 | 0 | 0 | 0 | 0 | 0 | 0 | 0 | 0 | 0 | 0 | 0 | 0 | 0 | 0 | 0 | 0 | 0 | 0 | 0 | 0 | 0 | 0 | 0 | 0 | 0 | 0 | 0 | 0 | 0 | 0 | 0 | 0 | 0 | 0 | 0 | 0 | 0 | 0 | 0 | 0 | 0 | 0 | 0 | 0 | 0 | 0 | 0 | 0 | 0 | 0 | 0 | 0 | 0 | 0 | 0 | 0 | 0 | 0 | 0 | 0 | 0 | 0 | 0 | 0 | 0 | 0 | 0 | 0 | 0 | 0 | 0 | 0 | 0 | 0 | 0 | 0 | 0 | 0 | 0 | 0 | 0 | 0 | 0 | 0 | 0 | 0 | 0 | 0 | 0 | 0 | 0
to w1RS (s-1) | 3.203 | 0 | 3.2729e-05 | 0 | 0 | 0.0019583 | 0 | 0 | 0 | 1.3367e-09 | 0 | 0 | 0 | 4.4409e-16 | 0 | 0 | 0 | 0 | 0 | 0 | 0 | 0 | 0 | 0 | 0 | 1.6485e-23 | 0 | 0 | 0 | 0 | 0 | 0 | 0 | 1.2746e-07 | 0 | 0 | 0 | 7.5158e-06 | 0 | 0 | 0 | 4.7207e-08 | 0 | 0 | 0 | 0 | 0 | 0 | 0 | 0 | 0 | 0 | 0 | 0 | 0 | 0 | 0 | 0 | 0 | 0 | 0 | 0 | 0 | 0 | 0 | 0 | 0 | 0 | 0 | 0 | 0 | 0 | 0 | 0 | 0 | 0 | 0 | 0 | 0 | 0 | 0 | 0 | 0 | 0 | 0 | 0 | 0 | 0 | 0 | 0 | 0 | 0 | 0 | 0 | 0 | 0 | 0 | 0 | 0 | 0 | 0 | 0 | 0 | 0 | 0 | 0 | 0 | 0 | 0 | 0 | 0 | 0 | 0 | 0 | 0 | 0 | 0 | 0 | 0 | 0 | 0 | 0 | 0 | 0 | 0 | 0 | 0 | 0 | 0 | 0 | 0 | 0 | 0 | 0 | 0 | 0 | 0 | 0 | 0 | 0 | 0 | 0 | 0 | 0 | 0 | 0 | 0 | 0 | 0 | 0 | 0 | 0 | 0 | 0 | 0 | 0
to w1RA (s-1) | 0 | 0 | 0 | 0.0004595 | 0 | 0 | 0.054771 | 0 | 0 | 0 | 0.42589 | 0 | 0 | 3.166 | 1.7764e-15 | 0 | 0 | 0 | 0 | 0 | 0 | 0 | 0 | 0 | 0 | 0 | 3.4231e-13 | 0 | 0 | 0 | 0 | 0 | 0 | 0 | 0.65422 | 0 | 0 | 0 | 3.731 | 0 | 0 | 0 | 0.2423 | 0 | 0 | 0 | 0 | 0 | 0 | 0 | 0 | 0 | 0 | 0 | 0 | 0 | 0 | 0 | 0 | 0 | 0 | 0 | 0 | 0 | 0 | 0 | 0 | 0 | 0 | 0 | 0 | 0 | 0 | 0 | 0 | 0 | 0 | 0 | 0 | 0 | 0 | 0 | 0 | 0 | 0 | 0 | 0 | 0 | 0 | 0 | 0 | 0 | 0 | 0 | 0 | 0 | 0 | 0 | 0 | 0 | 0 | 0 | 0 | 0 | 0 | 0 | 0 | 0 | 0 | 0 | 0 | 0 | 0 | 0 | 0 | 0 | 0 | 0 | 0 | 0 | 0 | 0 | 0 | 0 | 0 | 0 | 0 | 0 | 0 | 0 | 0 | 0 | 0 | 0 | 0 | 0 | 0 | 0 | 0 | 0 | 0 | 0 | 0 | 0 | 0 | 0 | 0 | 0 | 0 | 0 | 0 | 0 | 0 | 0 | 0 | 0
to w1RP (s-1) | 0 | 0 | 0 | 0 | 1.5946e-10 | 0 | 0 | 1.1798e-08 | 0 | 0 | 0 | 0.00088919 | 0 | 0.038983 | 0 | -8.8818e-16 | 0 | 0 | 0 | 0 | 0 | 0 | 0 | 0 | 0 | 0 | 0 | 5.6431 | 0 | 0 | 0 | 0 | 0 | 0 | 0 | 0.0050529 | 0 | 0 | 0 | 0.65479 | 0 | 0 | 0 | 0.0018714 | 0 | 0 | 0 | 0 | 0 | 0 | 0 | 0 | 0 | 0 | 0 | 0 | 0 | 0 | 0 | 0 | 0 | 0 | 0 | 0 | 0 | 0 | 0 | 0 | 0 | 0 | 0 | 0 | 0 | 0 | 0 | 0 | 0 | 0 | 0 | 0 | 0 | 0 | 0 | 0 | 0 | 0 | 0 | 0 | 0 | 0 | 0 | 0 | 0 | 0 | 0 | 0 | 0 | 0 | 0 | 0 | 0 | 0 | 0 | 0 | 0 | 0 | 0 | 0 | 0 | 0 | 0 | 0 | 0 | 0 | 0 | 0 | 0 | 0 | 0 | 0 | 0 | 0 | 0 | 0 | 0 | 0 | 0 | 0 | 0 | 0 | 0 | 0 | 0 | 0 | 0 | 0 | 0 | 0 | 0 | 0 | 0 | 0 | 0 | 0 | 0 | 0 | 0 | 0 | 0 | 0 | 0 | 0 | 0 | 0 | 0 | 0
to w2RD (s-1) | 0 | 0 | 0 | 0 | 0 | 0 | 0 | 0 | 0 | 0 | 0 | 0 | 0 | 0 | 0 | 0 | 0 | 0 | 0 | 0 | 0 | 0 | 0 | 0 | 0 | 0 | 0 | 0 | 0 | 0 | 0 | 0 | 0 | 0 | 0 | 0 | 0 | 0 | 0 | 0 | 0 | 0 | 0 | 0 | 0 | 0 | 0 | 0 | 0 | 0 | 0 | 0 | 0 | 0 | 0 | 0 | 0 | 0 | 0 | 0 | 0 | 0 | 0 | 0 | 0 | 0 | 0 | 0 | 0 | 0 | 0 | 0 | 0 | 0 | 0 | 0 | 0 | 0 | 0 | 0 | 0 | 0 | 0 | 0 | 0 | 0 | 0 | 0 | 0 | 0 | 0 | 0 | 0 | 0 | 0 | 0 | 0 | 0 | 0 | 0 | 0 | 0 | 0 | 0 | 0 | 0 | 0 | 0 | 0 | 0 | 0 | 0 | 0 | 0 | 0 | 0 | 0 | 0 | 0 | 0 | 0 | 0 | 0 | 0 | 0 | 0 | 0 | 0 | 0 | 0 | 0 | 0 | 0 | 0 | 0 | 0 | 0 | 0 | 0 | 0 | 0 | 0 | 0 | 0 | 0 | 0 | 0 | 0 | 0 | 0 | 0 | 0 | 0 | 0 | 0 | 0
to w2RS (s-1) | 0 | 0 | 5.1853e-06 | 0 | 0 | 0.00031155 | 0 | 0 | 0 | 0 | 0 | 0 | 0 | 1.7962e-05 | 0 | 0 | 0 | 0 | 0 | 0 | 0 | 0 | 0 | 0 | 0 | 0 | 0 | 0 | 0 | 1.5266e-29 | 0 | 0 | 0 | 0 | 0 | 0 | 0 | 0 | 0 | 0 | 0 | 0 | 0 | 0 | 0 | 0 | 0 | 0 | 0 | 0 | 0 | 0 | 0 | 0 | 0 | 0 | 0 | 0 | 0 | 0 | 2.4548e-13 | 0 | 0 | 0 | 0 | 0 | 0 | 0 | 0 | 0 | 0 | 0 | 0 | 0 | 0 | 0 | 0 | 0 | 0 | 0 | 0 | 0 | 0 | 0 | 0 | 0 | 0 | 0 | 0 | 0 | 0 | 0 | 0 | 0 | 0 | 0 | 0 | 0 | 0 | 0 | 0 | 0 | 0 | 0 | 0 | 0 | 0 | 0 | 0 | 0 | 0 | 0 | 0 | 0 | 0 | 0 | 0 | 0 | 0 | 0 | 0 | 0 | 0 | 0 | 0 | 0 | 0 | 0 | 0 | 0 | 0 | 0 | 0 | 0 | 0 | 0 | 0 | 0 | 0 | 0 | 0 | 0 | 0 | 0 | 0 | 0 | 0 | 0 | 0 | 0 | 0 | 0 | 0 | 0 | 0 | 0
to w2RA (s-1) | 0 | 0 | 0 | 7.2498e-05 | 0 | 0 | 0.0087136 | 0 | 0 | 0 | 0 | 0 | 0 | 0 | 8.2747 | 0 | 0 | 0.00033232 | 0 | 0 | 0 | 0 | 0 | 0 | 0 | 0 | 0 | 0 | 0 | 0 | -0.010343 | 0 | 0 | 0 | 0 | 0 | 0 | 0 | 0 | 0 | 0 | 0 | 0 | 0 | 0 | 0 | 0 | 0 | 0 | 0 | 0 | 0 | 0 | 0 | 0 | 0 | 0 | 0 | 0 | 0 | 0 | -1.5626e+13 | 0 | 0 | 0 | 0 | 0 | 0 | 0 | 0 | 0 | 0 | 0 | 0 | 0 | 0 | 0 | 0 | 0 | 0 | 0 | 0 | 0 | 0 | 0 | 0 | 0 | 0 | 0 | 0 | 0 | 0 | 0 | 0 | 0 | 0 | 0 | 0 | 0 | 0 | 0 | 0 | 0 | 0 | 0 | 0 | 0 | 0 | 0 | 0 | 0 | 0 | 0 | 0 | 0 | 0 | 0 | 0 | 0 | 0 | 0 | 0 | 0 | 0 | 0 | 0 | 0 | 0 | 0 | 0 | 0 | 0 | 0 | 0 | 0 | 0 | 0 | 0 | 0 | 0 | 0 | 0 | 0 | 0 | 0 | 0 | 0 | 0 | 0 | 0 | 0 | 0 | 0 | 0 | 0 | 0
to w2RP (s-1) | 0 | 0 | 0 | 0 | 2.5368e-11 | 0 | 0 | 1.877e-09 | 0 | 0 | 0 | 0 | 0 | 0 | 0 | 0.085372 | 0 | 2.342e-06 | 0 | 0 | 0 | 0 | 0 | 0 | 0 | 0 | 0 | 0 | 0 | 0 | 0 | 0.081579 | 0 | 0 | 0 | 0 | 0 | 0 | 0 | 0 | 0 | 0 | 0 | 0 | 0 | 0 | 0 | 0 | 0 | 0 | 0 | 0 | 0 | 0 | 0 | 0 | 0 | 0 | 0 | 0 | 0 | 0 | 0.00014866 | 0 | 0 | 0 | 0 | 0 | 0 | 0 | 0 | 0 | 0 | 0 | 0 | 0 | 0 | 0 | 0 | 0 | 0 | 0 | 0 | 0 | 0 | 0 | 0 | 0 | 0 | 0 | 0 | 0 | 0 | 0 | 0 | 0 | 0 | 0 | 0 | 0 | 0 | 0 | 0 | 0 | 0 | 0 | 0 | 0 | 0 | 0 | 0 | 0 | 0 | 0 | 0 | 0 | 0 | 0 | 0 | 0 | 0 | 0 | 0 | 0 | 0 | 0 | 0 | 0 | 0 | 0 | 0 | 0 | 0 | 0 | 0 | 0 | 0 | 0 | 0 | 0 | 0 | 0 | 0 | 0 | 0 | 0 | 0 | 0 | 0 | 0 | 0 | 0 | 0 | 0 | 0 | 0
to sd0RD (s-1) | 0 | 0 | 0 | 0 | 0 | 0 | 0 | 0 | 0 | 0 | 0 | 0 | 0 | 0 | 0 | 0 | 0 | 0 | 0 | 0 | 0 | 0 | 0 | 0 | 0 | 0 | 0 | 0 | 0 | 0 | 0 | 0 | 0 | 0 | 0 | 0 | 0 | 0 | 0 | 0 | 0 | 0 | 0 | 0 | 0 | 0 | 0 | 0 | 0 | 0 | 0 | 0 | 0 | 0 | 0 | 0 | 0 | 0 | 0 | 0 | 0 | 0 | 0 | 0 | 0 | 0 | 0 | 0 | 0 | 0 | 0 | 0 | 0 | 0 | 0 | 0 | 0 | 0 | 0 | 0 | 0 | 0 | 0 | 0 | 0 | 0 | 0 | 0 | 0 | 0 | 0 | 0 | 0 | 0 | 0 | 0 | 0 | 0 | 0 | 0 | 0 | 0 | 0 | 0 | 0 | 0 | 0 | 0 | 0 | 0 | 0 | 0 | 0 | 0 | 0 | 0 | 0 | 0 | 0 | 0 | 0 | 0 | 0 | 0 | 0 | 0 | 0 | 0 | 0 | 0 | 0 | 0 | 0 | 0 | 0 | 0 | 0 | 0 | 0 | 0 | 0 | 0 | 0 | 0 | 0 | 0 | 0 | 0 | 0 | 0 | 0 | 0 | 0 | 0 | 0 | 0
to sd0RS (s-1) | 0 | 0 | 0 | 0 | 0 | 0 | 0 | 0 | 0 | 5.5761e-23 | 0 | 0 | 0 | 0 | 0 | 0 | 0 | 0 | 0 | 0 | 0 | -5.6096e-39 | 0 | 0 | 0 | 0 | 0 | 0 | 0 | 0 | 0 | 0 | 0 | 0 | 0 | 0 | 0 | 0 | 0 | 0 | 0 | 0 | 0 | 0 | 0 | 0 | 0 | 0 | 0 | 0 | 0 | 0 | 0 | 0 | 0 | 0 | 0 | 0 | 0 | 0 | 0 | 0 | 0 | 0 | 0 | 0 | 0 | 0 | 0 | 0 | 0 | 0 | 0 | 0 | 0 | 0 | 0 | 0 | 0 | 0 | 0 | 0 | 0 | 0 | 0 | 0 | 0 | 0 | 0 | 0 | 0 | 0 | 0 | 0 | 0 | 0 | 0 | 0 | 0 | 0 | 0 | 0 | 0 | 0 | 0 | 0 | 0 | 0 | 0 | 0 | 0 | 0 | 0 | 0 | 0 | 0 | 0 | 0 | 0 | 0 | 0 | 0 | 0 | 0 | 0 | 0 | 0 | 0 | 0 | 0 | 0 | 0 | 0 | 0 | 0 | 0 | 0 | 0 | 0 | 0 | 0 | 0 | 0 | 0 | 0 | 0 | 0 | 0 | 0 | 0 | 0 | 0 | 0 | 0 | 0 | 0
to sd0RA (s-1) | 0 | 0 | 0 | 0 | 0 | 0 | 0 | 0 | 0 | 0 | 1.7766e-14 | 0 | 0 | 0 | 0 | 0 | 0 | 0 | 0 | 0 | 0 | 1.6758e-23 | 0 | 0 | 0 | 0 | 0 | 0 | 0 | 0 | 0 | 0 | 0 | 0 | 0 | 0 | 0 | 0 | 0 | 0 | 0 | 0 | 0 | 0 | 0 | 0 | 0 | 0 | 0 | 0 | 0 | 0 | 0 | 0 | 0 | 0 | 0 | 0 | 0 | 0 | 0 | 0 | 0 | 0 | 0 | 0 | 0 | 0 | 0 | 0 | 0 | 0 | 0 | 0 | 0 | 0 | 0 | 0 | 0 | 0 | 0 | 0 | 0 | 0 | 0 | 0 | 0 | 0 | 0 | 0 | 0 | 0 | 0 | 0 | 0 | 0 | 0 | 0 | 0 | 0 | 0 | 0 | 0 | 0 | 0 | 0 | 0 | 0 | 0 | 0 | 0 | 0 | 0 | 0 | 0 | 0 | 0 | 0 | 0 | 0 | 0 | 0 | 0 | 0 | 0 | 0 | 0 | 0 | 0 | 0 | 0 | 0 | 0 | 0 | 0 | 0 | 0 | 0 | 0 | 0 | 0 | 0 | 0 | 0 | 0 | 0 | 0 | 0 | 0 | 0 | 0 | 0 | 0 | 0 | 0 | 0
to sd0RP (s-1) | 0 | 0 | 0 | 0 | 0 | 0 | 0 | 0 | 0 | 0 | 0 | 0.059267 | 0 | 0 | 0 | 0 | 0 | 0 | 0 | 0 | 0 | 3.9003e-23 | 0 | 0 | 0 | 0 | 0 | 0 | 0 | 0 | 0 | 0 | 0 | 0 | 0 | 0 | 0 | 0 | 0 | 0 | 0 | 0 | 0 | 0 | 0 | 0 | 0 | 0 | 0 | 0 | 0 | 0 | 0 | 0 | 0 | 0 | 0 | 0 | 0 | 0 | 0 | 0 | 0 | 0 | 0 | 0 | 0 | 0 | 0 | 0 | 0 | 0 | 0 | 0 | 0 | 0 | 0 | 0 | 0 | 0 | 0 | 0 | 0 | 0 | 0 | 0 | 0 | 0 | 0 | 0 | 0 | 0 | 0 | 0 | 0 | 0 | 0 | 0 | 0 | 0 | 0 | 0 | 0 | 0 | 0 | 0 | 0 | 0 | 0 | 0 | 0 | 0 | 0 | 0 | 0 | 0 | 0 | 0 | 0 | 0 | 0 | 0 | 0 | 0 | 0 | 0 | 0 | 0 | 0 | 0 | 0 | 0 | 0 | 0 | 0 | 0 | 0 | 0 | 0 | 0 | 0 | 0 | 0 | 0 | 0 | 0 | 0 | 0 | 0 | 0 | 0 | 0 | 0 | 0 | 0 | 0
to sd1RD (s-1) | 0 | 0 | 0 | 0 | 0 | 0 | 0 | 0 | 0 | 0 | 0 | 0 | 0 | 0 | 0 | 0 | 0 | 0 | 0 | 0 | 0 | 0 | 0 | 0 | 0 | 0 | 0 | 0 | 0 | 0 | 0 | 0 | 0 | 0 | 0 | 0 | 0 | 0 | 0 | 0 | 0 | 0 | 0 | 0 | 0 | 0 | 0 | 0 | 0 | 0 | 0 | 0 | 0 | 0 | 0 | 0 | 0 | 0 | 0 | 0 | 0 | 0 | 0 | 0 | 0 | 0 | 0 | 0 | 0 | 0 | 0 | 0 | 0 | 0 | 0 | 0 | 0 | 0 | 0 | 0 | 0 | 0 | 0 | 0 | 0 | 0 | 0 | 0 | 0 | 0 | 0 | 0 | 0 | 0 | 0 | 0 | 0 | 0 | 0 | 0 | 0 | 0 | 0 | 0 | 0 | 0 | 0 | 0 | 0 | 0 | 0 | 0 | 0 | 0 | 0 | 0 | 0 | 0 | 0 | 0 | 0 | 0 | 0 | 0 | 0 | 0 | 0 | 0 | 0 | 0 | 0 | 0 | 0 | 0 | 0 | 0 | 0 | 0 | 0 | 0 | 0 | 0 | 0 | 0 | 0 | 0 | 0 | 0 | 0 | 0 | 0 | 0 | 0 | 0 | 0 | 0
to sd1RS (s-1) | 0 | 0 | 0 | 0 | 0 | 0 | 0 | 0 | 0 | 0 | 0 | 0 | 0 | 8.2418e-19 | 0 | 0 | 0 | 0 | 0 | 0 | 0 | 0 | 0 | 0 | 0 | -2.6504e-34 | 0 | 0 | 0 | 0 | 0 | 0 | 0 | 0 | 0 | 0 | 0 | 0 | 0 | 0 | 0 | 0 | 0 | 0 | 0 | 0 | 0 | 0 | 0 | 0 | 0 | 0 | 0 | 0 | 0 | 0 | 0 | 0 | 0 | 0 | 0 | 0 | 0 | 0 | 0 | 0 | 0 | 0 | 0 | 0 | 0 | 0 | 0 | 0 | 0 | 0 | 0 | 0 | 0 | 0 | 0 | 0 | 0 | 0 | 0 | 0 | 0 | 0 | 0 | 0 | 0 | 0 | 0 | 0 | 0 | 0 | 0 | 0 | 0 | 0 | 0 | 0 | 0 | 0 | 0 | 0 | 0 | 0 | 0 | 0 | 0 | 0 | 0 | 0 | 0 | 0 | 0 | 0 | 0 | 0 | 0 | 0 | 0 | 0 | 0 | 0 | 0 | 0 | 0 | 0 | 0 | 0 | 0 | 0 | 0 | 0 | 0 | 0 | 0 | 0 | 0 | 0 | 0 | 0 | 0 | 0 | 0 | 0 | 0 | 0 | 0 | 0 | 0 | 0 | 0 | 0
to sd1RA (s-1) | 0 | 0 | 0 | 0 | 0 | 0 | 0 | 0 | 0 | 0 | 0 | 0 | 0 | 0 | 3.7969e-13 | 0 | 0 | 0 | 0 | 0 | 0 | 0 | 0 | 0 | 0 | 2.4768e-19 | 0 | 0 | 0 | 0 | 0 | 0 | 0 | 0 | 0 | 0 | 0 | 0 | 0 | 0 | 0 | 0 | 0 | 0 | 0 | 0 | 0 | 0 | 0 | 0 | 0 | 0 | 0 | 0 | 0 | 0 | 0 | 0 | 0 | 0 | 0 | 0 | 0 | 0 | 0 | 0 | 0 | 0 | 0 | 0 | 0 | 0 | 0 | 0 | 0 | 0 | 0 | 0 | 0 | 0 | 0 | 0 | 0 | 0 | 0 | 0 | 0 | 0 | 0 | 0 | 0 | 0 | 0 | 0 | 0 | 0 | 0 | 0 | 0 | 0 | 0 | 0 | 0 | 0 | 0 | 0 | 0 | 0 | 0 | 0 | 0 | 0 | 0 | 0 | 0 | 0 | 0 | 0 | 0 | 0 | 0 | 0 | 0 | 0 | 0 | 0 | 0 | 0 | 0 | 0 | 0 | 0 | 0 | 0 | 0 | 0 | 0 | 0 | 0 | 0 | 0 | 0 | 0 | 0 | 0 | 0 | 0 | 0 | 0 | 0 | 0 | 0 | 0 | 0 | 0 | 0
to sd1RP (s-1) | 0 | 0 | 0 | 0 | 0 | 0 | 0 | 0 | 0 | 0 | 0 | 0 | 0 | 0 | 0 | 6.2593 | 0 | 0 | 0 | 0 | 0 | 0 | 0 | 0 | 0 | 5.7648e-19 | 0 | 1.7764e-15 | 0 | 0 | 0 | 0 | 0 | 0 | 0 | 0 | 0 | 0 | 0 | 0 | 0 | 0 | 0 | 0 | 0 | 0 | 0 | 0 | 0 | 0 | 0 | 0 | 0 | 0 | 0 | 0 | 0 | 0 | 0 | 0 | 0 | 0 | 0 | 0 | 0 | 0 | 0 | 0 | 0 | 0 | 0 | 0 | 0 | 0 | 0 | 0 | 0 | 0 | 0 | 0 | 0 | 0 | 0 | 0 | 0 | 0 | 0 | 0 | 0 | 0 | 0 | 0 | 0 | 0 | 0 | 0 | 0 | 0 | 0 | 0 | 0 | 0 | 0 | 0 | 0 | 0 | 0 | 0 | 0 | 0 | 0 | 0 | 0 | 0 | 0 | 0 | 0 | 0 | 0 | 0 | 0 | 0 | 0 | 0 | 0 | 0 | 0 | 0 | 0 | 0 | 0 | 0 | 0 | 0 | 0 | 0 | 0 | 0 | 0 | 0 | 0 | 0 | 0 | 0 | 0 | 0 | 0 | 0 | 0 | 0 | 0 | 0 | 0 | 0 | 0 | 0
to sd2RD (s-1) | 0 | 0 | 0 | 0 | 0 | 0 | 0 | 0 | 0 | 0 | 0 | 0 | 0 | 0 | 0 | 0 | 0 | 0 | 0 | 0 | 0 | 0 | 0 | 0 | 0 | 0 | 0 | 0 | 0 | 0 | 0 | 0 | 0 | 0 | 0 | 0 | 0 | 0 | 0 | 0 | 0 | 0 | 0 | 0 | 0 | 0 | 0 | 0 | 0 | 0 | 0 | 0 | 0 | 0 | 0 | 0 | 0 | 0 | 0 | 0 | 0 | 0 | 0 | 0 | 0 | 0 | 0 | 0 | 0 | 0 | 0 | 0 | 0 | 0 | 0 | 0 | 0 | 0 | 0 | 0 | 0 | 0 | 0 | 0 | 0 | 0 | 0 | 0 | 0 | 0 | 0 | 0 | 0 | 0 | 0 | 0 | 0 | 0 | 0 | 0 | 0 | 0 | 0 | 0 | 0 | 0 | 0 | 0 | 0 | 0 | 0 | 0 | 0 | 0 | 0 | 0 | 0 | 0 | 0 | 0 | 0 | 0 | 0 | 0 | 0 | 0 | 0 | 0 | 0 | 0 | 0 | 0 | 0 | 0 | 0 | 0 | 0 | 0 | 0 | 0 | 0 | 0 | 0 | 0 | 0 | 0 | 0 | 0 | 0 | 0 | 0 | 0 | 0 | 0 | 0 | 0
to sd2RS (s-1) | 0 | 0 | 0 | 0 | 0 | 0 | 0 | 0 | 0 | 0 | 0 | 0 | 0 | 0 | 0 | 0 | 0 | 2.2766e-23 | 0 | 0 | 0 | 0 | 0 | 0 | 0 | 0 | 0 | 0 | 0 | -5.8041e-39 | 0 | 0 | 0 | 0 | 0 | 0 | 0 | 0 | 0 | 0 | 0 | 0 | 0 | 0 | 0 | 0 | 0 | 0 | 0 | 0 | 0 | 0 | 0 | 0 | 0 | 0 | 0 | 0 | 0 | 0 | 0 | 0 | 0 | 0 | 0 | 0 | 0 | 0 | 0 | 0 | 0 | 0 | 0 | 0 | 0 | 0 | 0 | 0 | 0 | 0 | 0 | 0 | 0 | 0 | 0 | 0 | 0 | 0 | 0 | 0 | 0 | 0 | 0 | 0 | 0 | 0 | 0 | 0 | 0 | 0 | 0 | 0 | 0 | 0 | 0 | 0 | 0 | 0 | 0 | 0 | 0 | 0 | 0 | 0 | 0 | 0 | 0 | 0 | 0 | 0 | 0 | 0 | 0 | 0 | 0 | 0 | 0 | 0 | 0 | 0 | 0 | 0 | 0 | 0 | 0 | 0 | 0 | 0 | 0 | 0 | 0 | 0 | 0 | 0 | 0 | 0 | 0 | 0 | 0 | 0 | 0 | 0 | 0 | 0 | 0 | 0
to sd2RA (s-1) | 0 | 0 | 0 | 0 | 0 | 0 | 0 | 0 | 0 | 0 | 0 | 0 | 0 | 0 | 0 | 0 | 0 | 0 | -0.011407 | 0 | 0 | 0 | 0 | 0 | 0 | 0 | 0 | 0 | 0 | 6.8417e-24 | -3.6863e-18 | 0 | 0 | 0 | 0 | 0 | 0 | 0 | 0 | 0 | 0 | 0 | 0 | 0 | 0 | 0 | 0 | 0 | 0 | 0 | 0 | 0 | 0 | 0 | 0 | 0 | 0 | 0 | 0 | 0 | 0 | 0 | 0 | 0 | 0 | 0 | 0 | 0 | 0 | 0 | 0 | 0 | 0 | 0 | 0 | 0 | 0 | 0 | 0 | 0 | 0 | 0 | 0 | 0 | 0 | 0 | 0 | 0 | 0 | 0 | 0 | 0 | 0 | 0 | 0 | 0 | 0 | 0 | 0 | 0 | 0 | 0 | 0 | 0 | 0 | 0 | 0 | 0 | 0 | 0 | 0 | 0 | 0 | 0 | 0 | 0 | 0 | 0 | 0 | 0 | 0 | 0 | 0 | 0 | 0 | 0 | 0 | 0 | 0 | 0 | 0 | 0 | 0 | 0 | 0 | 0 | 0 | 0 | 0 | 0 | 0 | 0 | 0 | 0 | 0 | 0 | 0 | 0 | 0 | 0 | 0 | 0 | 0 | 0 | 0 | 0
to sd2RP (s-1) | 0 | 0 | 0 | 0 | 0 | 0 | 0 | 0 | 0 | 0 | 0 | 0 | 0 | 0 | 0 | 0 | 0 | 0 | 0 | 0.08997 | 0 | 0 | 0 | 0 | 0 | 0 | 0 | 0 | 0 | 1.5924e-23 | 0 | 0 | 0 | 0 | 0 | 0 | 0 | 0 | 0 | 0 | 0 | 0 | 0 | 0 | 0 | 0 | 0 | 0 | 0 | 0 | 0 | 0 | 0 | 0 | 0 | 0 | 0 | 0 | 0 | 0 | 0 | 0 | 0 | 0 | 0 | 0 | 0 | 0 | 0 | 0 | 0 | 0 | 0 | 0 | 0 | 0 | 0 | 0 | 0 | 0 | 0 | 0 | 0 | 0 | 0 | 0 | 0 | 0 | 0 | 0 | 0 | 0 | 0 | 0 | 0 | 0 | 0 | 0 | 0 | 0 | 0 | 0 | 0 | 0 | 0 | 0 | 0 | 0 | 0 | 0 | 0 | 0 | 0 | 0 | 0 | 0 | 0 | 0 | 0 | 0 | 0 | 0 | 0 | 0 | 0 | 0 | 0 | 0 | 0 | 0 | 0 | 0 | 0 | 0 | 0 | 0 | 0 | 0 | 0 | 0 | 0 | 0 | 0 | 0 | 0 | 0 | 0 | 0 | 0 | 0 | 0 | 0 | 0 | 0 | 0 | 0
to s1RD (s-1) | 0 | 0 | 0 | 0 | 0 | 0 | 0 | 0 | 0 | 0 | 0 | 0 | 0 | 0 | 0 | 0 | 0 | 0 | 0 | 0 | 0 | 0 | 0 | 0 | 0 | 0 | 0 | 0 | 0 | 0 | 0 | 0 | 0 | 0 | 0 | 0 | 0 | 0 | 0 | 0 | 0 | 0 | 0 | 0 | 0 | 0 | 0 | 0 | 0 | 0 | 0 | 0 | 0 | 0 | 0 | 0 | 0 | 0 | 0 | 0 | 0 | 0 | 0 | 0 | 0 | 0 | 0 | 0 | 0 | 0 | 0 | 0 | 0 | 0 | 0 | 0 | 0 | 0 | 0 | 0 | 0 | 0 | 0 | 0 | 0 | 0 | 0 | 0 | 0 | 0 | 0 | 0 | 0 | 0 | 0 | 0 | 0 | 0 | 0 | 0 | 0 | 0 | 0 | 0 | 0 | 0 | 0 | 0 | 0 | 0 | 0 | 0 | 0 | 0 | 0 | 0 | 0 | 0 | 0 | 0 | 0 | 0 | 0 | 0 | 0 | 0 | 0 | 0 | 0 | 0 | 0 | 0 | 0 | 0 | 0 | 0 | 0 | 0 | 0 | 0 | 0 | 0 | 0 | 0 | 0 | 0 | 0 | 0 | 0 | 0 | 0 | 0 | 0 | 0 | 0 | 0
to s1RS (s-1) | 0 | 0 | 0.005921 | 0 | 0 | 0.019227 | 0 | 0 | 0 | 0 | 0 | 0 | 0 | 0 | 0 | 0 | 0 | 0 | 0 | 0 | 0 | 0 | 0 | 0 | 0 | 0 | 0 | 0 | 0 | 0 | 0 | 0 | 0 | -1.877e-18 | 0 | 0 | 0 | 0 | 0 | 0 | 0 | 0 | 0 | 0 | 0 | 0 | 0 | 0 | 0 | 0 | 0 | 0 | 0 | 0 | 0 | 0 | 0 | 0 | 0 | 0 | 0 | 0 | 0 | 0 | 0 | 0 | 0 | 0 | 0 | 0 | 0 | 0 | 0 | 0 | 0 | 0 | 0 | 0 | 0 | 0 | 0 | 0 | 0 | 0 | 0 | 0 | 0 | 0 | 0 | 0 | 0 | 0 | 0 | 0 | 0 | 0 | 0 | 0 | 0 | 0 | 0 | 0 | 0 | 0 | 0 | 0 | 0 | 0 | 0 | 0 | 0 | 0 | 0 | 0 | 0 | 0 | 0 | 0 | 0 | 0 | 0 | 0 | 0 | 0 | 0 | 0 | 0 | 0 | 0 | 0 | 0 | 0 | 0 | 0 | 0 | 0 | 0 | 0 | 0 | 0 | 0 | 0 | 0 | 0 | 0 | 0 | 0 | 0 | 0 | 0 | 0 | 0 | 0 | 0 | 0 | 0
to s1RA (s-1) | 0 | 0 | 0 | 0.16112 | 0 | 0 | 0.53775 | 0 | 0 | 0 | 0 | 0 | 0 | 0 | 0 | 0 | 0 | 0 | 0 | 0 | 0 | 0 | 0 | 0 | 0 | 0 | 0 | 0 | 0 | 0 | 0 | 0 | 0 | 0.019635 | -2.6628e-16 | 0 | 0 | 0 | 0 | 0 | 0 | 0 | 0 | 0 | 0 | 0 | 0 | 0 | 0 | 0 | 0 | 0 | 0 | 0 | 0 | 0 | 0 | 0 | 0 | 0 | 0 | 0 | 0 | 0 | 0 | 0 | 0 | 0 | 0 | 0 | 0 | 0 | 0 | 0 | 0 | 0 | 0 | 0 | 0 | 0 | 0 | 0 | 0 | 0 | 0 | 0 | 0 | 0 | 0 | 0 | 0 | 0 | 0 | 0 | 0 | 0 | 0 | 0 | 0 | 0 | 0 | 0 | 0 | 0 | 0 | 0 | 0 | 0 | 0 | 0 | 0 | 0 | 0 | 0 | 0 | 0 | 0 | 0 | 0 | 0 | 0 | 0 | 0 | 0 | 0 | 0 | 0 | 0 | 0 | 0 | 0 | 0 | 0 | 0 | 0 | 0 | 0 | 0 | 0 | 0 | 0 | 0 | 0 | 0 | 0 | 0 | 0 | 0 | 0 | 0 | 0 | 0 | 0 | 0 | 0 | 0
to s1RP (s-1) | 0 | 0 | 0 | 0 | 1.5656e-09 | 0 | 0 | 1.1584e-07 | 0 | 0 | 0 | 0 | 0 | 0 | 0 | 0 | 0 | 0 | 0 | 0 | 0 | 0 | 0 | 0 | 0 | 0 | 0 | 0 | 0 | 0 | 0 | 0 | 0 | 0.0055121 | 0 | -8.6736e-19 | 0 | 0 | 0 | 0 | 0 | 0 | 0 | 0 | 0 | 0 | 0 | 0 | 0 | 0 | 0 | 0 | 0 | 0 | 0 | 0 | 0 | 0 | 0 | 0 | 0 | 0 | 0 | 0 | 0 | 0 | 0 | 0 | 0 | 0 | 0 | 0 | 0 | 0 | 0 | 0 | 0 | 0 | 0 | 0 | 0 | 0 | 0 | 0 | 0 | 0 | 0 | 0 | 0 | 0 | 0 | 0 | 0 | 0 | 0 | 0 | 0 | 0 | 0 | 0 | 0 | 0 | 0 | 0 | 0 | 0 | 0 | 0 | 0 | 0 | 0 | 0 | 0 | 0 | 0 | 0 | 0 | 0 | 0 | 0 | 0 | 0 | 0 | 0 | 0 | 0 | 0 | 0 | 0 | 0 | 0 | 0 | 0 | 0 | 0 | 0 | 0 | 0 | 0 | 0 | 0 | 0 | 0 | 0 | 0 | 0 | 0 | 0 | 0 | 0 | 0 | 0 | 0 | 0 | 0 | 0
to s2RD (s-1) | 0 | 0 | 0 | 0 | 0 | 0 | 0 | 0 | 0 | 0 | 0 | 0 | 0 | 0 | 0 | 0 | 0 | 0 | 0 | 0 | 0 | 0 | 0 | 0 | 0 | 0 | 0 | 0 | 0 | 0 | 0 | 0 | 0 | 0 | 0 | 0 | 0 | 0 | 0 | 0 | 0 | 0 | 0 | 0 | 0 | 0 | 0 | 0 | 0 | 0 | 0 | 0 | 0 | 0 | 0 | 0 | 0 | 0 | 0 | 0 | 0 | 0 | 0 | 0 | 0 | 0 | 0 | 0 | 0 | 0 | 0 | 0 | 0 | 0 | 0 | 0 | 0 | 0 | 0 | 0 | 0 | 0 | 0 | 0 | 0 | 0 | 0 | 0 | 0 | 0 | 0 | 0 | 0 | 0 | 0 | 0 | 0 | 0 | 0 | 0 | 0 | 0 | 0 | 0 | 0 | 0 | 0 | 0 | 0 | 0 | 0 | 0 | 0 | 0 | 0 | 0 | 0 | 0 | 0 | 0 | 0 | 0 | 0 | 0 | 0 | 0 | 0 | 0 | 0 | 0 | 0 | 0 | 0 | 0 | 0 | 0 | 0 | 0 | 0 | 0 | 0 | 0 | 0 | 0 | 0 | 0 | 0 | 0 | 0 | 0 | 0 | 0 | 0 | 0 | 0 | 0
to s2RS (s-1) | 3.203 | 0 | 0.013158 | 0 | 0 | 0.042726 | 0 | 0 | 0 | 0 | 0 | 0 | 0 | 0 | 0 | 0 | 0 | 0 | 0 | 0 | 0 | 0 | 0 | 0 | 0 | 0 | 0 | 0 | 0 | 0 | 0 | 0 | 0 | 0 | 0 | 0 | 0 | -4.1973e-16 | 0 | 0 | 0 | 0 | 0 | 0 | 0 | 0 | 0 | 0 | 0 | 0 | 0 | 0 | 0 | 0 | 0 | 0 | 0 | 0 | 0 | 0 | 0 | 0 | 0 | 0 | 0 | 0 | 0 | 0 | 0 | 0 | 0 | 0 | 0 | 0 | 0 | 0 | 0 | 0 | 0 | 0 | 0 | 0 | 0 | 0 | 0 | 0 | 0 | 0 | 0 | 0 | 0 | 0 | 0 | 0 | 0 | 0 | 0 | 0 | 0 | 0 | 0 | 0 | 0 | 0 | 0 | 0 | 0 | 0 | 0 | 0 | 0 | 0 | 0 | 0 | 0 | 0 | 0 | 0 | 0 | 0 | 0 | 0 | 0 | 0 | 0 | 0 | 0 | 0 | 0 | 0 | 0 | 0 | 0 | 0 | 0 | 0 | 0 | 0 | 0 | 0 | 0 | 0 | 0 | 0 | 0 | 0 | 0 | 0 | 0 | 0 | 0 | 0 | 0 | 0 | 0 | 0
to s2RA (s-1) | 0 | 0 | 0 | 0.35804 | 0 | 0 | 1.195 | 0 | 0 | 0 | 0 | 0 | 0 | 0 | 0 | 0 | 0 | 0 | 0 | 0 | 0 | 0 | 0 | 0 | 0 | 0 | 0 | 0 | 0 | 0 | 0 | 0 | 0 | 0 | 0 | 0 | 0 | 2.5446 | 3.7123e-16 | 0 | 0 | 0 | 0 | 0 | 0 | 0 | 0 | 0 | 0 | 0 | 0 | 0 | 0 | 0 | 0 | 0 | 0 | 0 | 0 | 0 | 0 | 0 | 0 | 0 | 0 | 0 | 0 | 0 | 0 | 0 | 0 | 0 | 0 | 0 | 0 | 0 | 0 | 0 | 0 | 0 | 0 | 0 | 0 | 0 | 0 | 0 | 0 | 0 | 0 | 0 | 0 | 0 | 0 | 0 | 0 | 0 | 0 | 0 | 0 | 0 | 0 | 0 | 0 | 0 | 0 | 0 | 0 | 0 | 0 | 0 | 0 | 0 | 0 | 0 | 0 | 0 | 0 | 0 | 0 | 0 | 0 | 0 | 0 | 0 | 0 | 0 | 0 | 0 | 0 | 0 | 0 | 0 | 0 | 0 | 0 | 0 | 0 | 0 | 0 | 0 | 0 | 0 | 0 | 0 | 0 | 0 | 0 | 0 | 0 | 0 | 0 | 0 | 0 | 0 | 0 | 0
to s2RP (s-1) | 0 | 0 | 0 | 0 | 3.4791e-09 | 0 | 0 | 2.5741e-07 | 0 | 0 | 0 | 0 | 0 | 0 | 0 | 0 | 0 | 0 | 0 | 0 | 0 | 0 | 0 | 0 | 0 | 0 | 0 | 0 | 0 | 0 | 0 | 0 | 0 | 0 | 0 | 0 | 0 | 0.71431 | 0 | 0 | 0 | 0 | 0 | 0 | 0 | 0 | 0 | 0 | 0 | 0 | 0 | 0 | 0 | 0 | 0 | 0 | 0 | 0 | 0 | 0 | 0 | 0 | 0 | 0 | 0 | 0 | 0 | 0 | 0 | 0 | 0 | 0 | 0 | 0 | 0 | 0 | 0 | 0 | 0 | 0 | 0 | 0 | 0 | 0 | 0 | 0 | 0 | 0 | 0 | 0 | 0 | 0 | 0 | 0 | 0 | 0 | 0 | 0 | 0 | 0 | 0 | 0 | 0 | 0 | 0 | 0 | 0 | 0 | 0 | 0 | 0 | 0 | 0 | 0 | 0 | 0 | 0 | 0 | 0 | 0 | 0 | 0 | 0 | 0 | 0 | 0 | 0 | 0 | 0 | 0 | 0 | 0 | 0 | 0 | 0 | 0 | 0 | 0 | 0 | 0 | 0 | 0 | 0 | 0 | 0 | 0 | 0 | 0 | 0 | 0 | 0 | 0 | 0 | 0 | 0 | 0
to s3RD (s-1) | 0 | 0 | 0 | 0 | 0 | 0 | 0 | 0 | 0 | 0 | 0 | 0 | 0 | 0 | 0 | 0 | 0 | 0 | 0 | 0 | 0 | 0 | 0 | 0 | 0 | 0 | 0 | 0 | 0 | 0 | 0 | 0 | 0 | 0 | 0 | 0 | 0 | 0 | 0 | 0 | 0 | 0 | 0 | 0 | 0 | 0 | 0 | 0 | 0 | 0 | 0 | 0 | 0 | 0 | 0 | 0 | 0 | 0 | 0 | 0 | 0 | 0 | 0 | 0 | 0 | 0 | 0 | 0 | 0 | 0 | 0 | 0 | 0 | 0 | 0 | 0 | 0 | 0 | 0 | 0 | 0 | 0 | 0 | 0 | 0 | 0 | 0 | 0 | 0 | 0 | 0 | 0 | 0 | 0 | 0 | 0 | 0 | 0 | 0 | 0 | 0 | 0 | 0 | 0 | 0 | 0 | 0 | 0 | 0 | 0 | 0 | 0 | 0 | 0 | 0 | 0 | 0 | 0 | 0 | 0 | 0 | 0 | 0 | 0 | 0 | 0 | 0 | 0 | 0 | 0 | 0 | 0 | 0 | 0 | 0 | 0 | 0 | 0 | 0 | 0 | 0 | 0 | 0 | 0 | 0 | 0 | 0 | 0 | 0 | 0 | 0 | 0 | 0 | 0 | 0 | 0
to s3RS (s-1) | 0 | 0 | 0.002193 | 0 | 0 | 0.007121 | 0 | 0 | 0 | 0 | 0 | 0 | 0 | 0 | 0 | 0 | 0 | 0 | 0 | 0 | 0 | 0 | 0 | 0 | 0 | 0 | 0 | 0 | 0 | 0 | 0 | 0 | 0 | 0 | 0 | 0 | 0 | 0 | 0 | 0 | 0 | -1.1694e-19 | 0 | 0 | 0 | 0 | 0 | 0 | 0 | 0 | 0 | 0 | 0 | 0 | 0 | 0 | 0 | 0 | 0 | 0 | 0 | 0 | 0 | 0 | 0 | 0 | 0 | 0 | 0 | 0 | 0 | 0 | 0 | 0 | 0 | 0 | 0 | 0 | 0 | 0 | 0 | 0 | 0 | 0 | 0 | 0 | 0 | 0 | 0 | 0 | 0 | 0 | 0 | 0 | 0 | 0 | 0 | 0 | 0 | 0 | 0 | 0 | 0 | 0 | 0 | 0 | 0 | 0 | 0 | 0 | 0 | 0 | 0 | 0 | 0 | 0 | 0 | 0 | 0 | 0 | 0 | 0 | 0 | 0 | 0 | 0 | 0 | 0 | 0 | 0 | 0 | 0 | 0 | 0 | 0 | 0 | 0 | 0 | 0 | 0 | 0 | 0 | 0 | 0 | 0 | 0 | 0 | 0 | 0 | 0 | 0 | 0 | 0 | 0 | 0 | 0
to s3RA (s-1) | 0 | 0 | 0 | 0.059673 | 0 | 0 | 0.19917 | 0 | 0 | 0 | 0 | 0 | 0 | 0 | 0 | 0 | 0 | 0 | 0 | 0 | 0 | 0 | 0 | 0 | 0 | 0 | 0 | 0 | 0 | 0 | 0 | 0 | 0 | 0 | 0 | 0 | 0 | 0 | 0 | 0 | 0 | 0.0072724 | 2.8189e-18 | 0 | 0 | 0 | 0 | 0 | 0 | 0 | 0 | 0 | 0 | 0 | 0 | 0 | 0 | 0 | 0 | 0 | 0 | 0 | 0 | 0 | 0 | 0 | 0 | 0 | 0 | 0 | 0 | 0 | 0 | 0 | 0 | 0 | 0 | 0 | 0 | 0 | 0 | 0 | 0 | 0 | 0 | 0 | 0 | 0 | 0 | 0 | 0 | 0 | 0 | 0 | 0 | 0 | 0 | 0 | 0 | 0 | 0 | 0 | 0 | 0 | 0 | 0 | 0 | 0 | 0 | 0 | 0 | 0 | 0 | 0 | 0 | 0 | 0 | 0 | 0 | 0 | 0 | 0 | 0 | 0 | 0 | 0 | 0 | 0 | 0 | 0 | 0 | 0 | 0 | 0 | 0 | 0 | 0 | 0 | 0 | 0 | 0 | 0 | 0 | 0 | 0 | 0 | 0 | 0 | 0 | 0 | 0 | 0 | 0 | 0 | 0 | 0
to s3RP (s-1) | 0 | 0 | 0 | 0 | 5.7984e-10 | 0 | 0 | 4.2902e-08 | 0 | 0 | 0 | 0 | 0 | 0 | 0 | 0 | 0 | 0 | 0 | 0 | 0 | 0 | 0 | 0 | 0 | 0 | 0 | 0 | 0 | 0 | 0 | 0 | 0 | 0 | 0 | 0 | 0 | 0 | 0 | 0 | 0 | 0.0020415 | 0 | 0 | 0 | 0 | 0 | 0 | 0 | 0 | 0 | 0 | 0 | 0 | 0 | 0 | 0 | 0 | 0 | 0 | 0 | 0 | 0 | 0 | 0 | 0 | 0 | 0 | 0 | 0 | 0 | 0 | 0 | 0 | 0 | 0 | 0 | 0 | 0 | 0 | 0 | 0 | 0 | 0 | 0 | 0 | 0 | 0 | 0 | 0 | 0 | 0 | 0 | 0 | 0 | 0 | 0 | 0 | 0 | 0 | 0 | 0 | 0 | 0 | 0 | 0 | 0 | 0 | 0 | 0 | 0 | 0 | 0 | 0 | 0 | 0 | 0 | 0 | 0 | 0 | 0 | 0 | 0 | 0 | 0 | 0 | 0 | 0 | 0 | 0 | 0 | 0 | 0 | 0 | 0 | 0 | 0 | 0 | 0 | 0 | 0 | 0 | 0 | 0 | 0 | 0 | 0 | 0 | 0 | 0 | 0 | 0 | 0 | 0 | 0 | 0
to aCG (s-1) | 0 | 0 | 0 | 0 | 0 | 0 | 0 | 0 | 0 | 0 | 0 | 0 | 0 | 0 | 0 | 0 | 0 | 0 | 0 | 0 | 0 | 0 | 0 | 0 | 0 | 0 | 0 | 0 | 0 | 0 | 0 | 0 | 0 | 0 | 0 | 0 | 0 | 0 | 0 | 0 | 0 | 0 | 0 | 0 | 0 | 0 | 0 | 0 | 0 | 0 | 0 | 0 | 0 | 0 | 0 | 0 | 0 | 0 | 0 | 0 | 0 | 0 | 0 | 0 | 0 | 0 | 0 | 0 | 0 | 0 | 0 | 0 | 0 | 0 | 0 | 0 | 0 | 0 | 0 | 0 | 0 | 0 | 0 | 0 | 0 | 0 | 0 | 0 | 0 | 0 | 0 | 0 | 0 | 0 | 0 | 0 | 0 | 0 | 0 | 0 | 0 | 0 | 0 | 0 | 0 | 0 | 0 | 0 | 0 | 0 | 0 | 0 | 0 | 0 | 0 | 0 | 0 | 0 | 0 | 0 | 0 | 0 | 0 | 0 | 0 | 0 | 0 | 0 | 0 | 0 | 0 | 0 | 0 | 0 | 0 | 0 | 0 | 0 | 0 | 0 | 0 | 0 | 0 | 0 | 0 | 0 | 0 | 0 | 0 | 0 | 0 | 0 | 0 | 0 | 0 | 0
to aCS (s-1) | 0 | 0 | 0.018436 | 0 | 0 | 0 | 0 | 0 | 0 | 0 | 0 | 0 | 0 | 0 | 0 | 0 | 0 | 0 | 0 | 0 | 0 | 0 | 0 | 0 | 0 | 0 | 0 | 0 | 0 | 0 | 0 | 0 | 0 | 0 | 0 | 0 | 0 | 0 | 0 | 0 | 0 | 0 | 0 | 0 | 0 | -5.6487e-19 | 0 | 0 | 0 | 0 | 0 | 0 | 0 | 0 | 0 | 0 | 0 | 0 | 0 | 0 | 0 | 0 | 0 | 0 | 0 | 0 | 0 | 0 | 0 | 0 | 0 | 0 | 0 | 0 | 0 | 0 | 0 | 0 | 0 | 0 | 0 | 0 | 0 | 0 | 0 | 0 | 0 | 0 | 1.2395e-09 | 0 | 0 | 0 | 0 | 0 | 0 | 0 | 0 | 0 | 0 | 0 | 0 | 0 | 0 | 0 | 0 | 0 | 0 | 0 | 0 | 0 | 0 | 0 | 0 | 0 | 0 | 0 | 0 | 0 | 0 | 0 | 0 | 0 | 0 | 0 | 0 | 0 | 0 | 0 | 0 | 0 | 0 | 0 | 0 | 0 | 0 | 0 | 0 | 0 | 0 | 0 | 0 | 0 | 0 | 0 | 0 | 0 | 0 | 0 | 0 | 0 | 0 | 0 | 0 | 0 | 0 | 0
to aCA (s-1) | 0 | 0 | 0 | 0.51559 | 0 | 0 | 0 | 0 | 0 | 0 | 0 | 0 | 0 | 0 | 0 | 0 | 0 | 0 | 0 | 0 | 0 | 0 | 0 | 0 | 0 | 0 | 0 | 0 | 0 | 0 | 0 | 0 | 0 | 0 | 0 | 0 | 0 | 0 | 0 | 0 | 0 | 0 | 0 | 0 | 0 | 0.017939 | 1.5002e-16 | 0 | 0 | 0 | 0 | 0 | 0 | 0 | 0 | 0 | 0 | 0 | 0 | 0 | 0 | 0 | 0 | 0 | 0 | 0 | 0 | 0 | 0 | 0 | 0 | 0 | 0 | 0 | 0 | 0 | 0 | 0 | 0 | 0 | 0 | 0 | 0 | 0 | 0 | 0 | 0 | 0 | 0 | 4.9589e-05 | 0 | 0 | 0 | 0 | 0 | 0 | 0 | 0 | 0 | 0 | 0 | 0 | 0 | 0 | 0 | 0 | 0 | 0 | 0 | 0 | 0 | 0 | 0 | 0 | 0 | 0 | 0 | 0 | 0 | 0 | 0 | 0 | 0 | 0 | 0 | 0 | 0 | 0 | 0 | 0 | 0 | 0 | 0 | 0 | 0 | 0 | 0 | 0 | 0 | 0 | 0 | 0 | 0 | 0 | 0 | 0 | 0 | 0 | 0 | 0 | 0 | 0 | 0 | 0 | 0 | 0
to aCP (s-1) | 0 | 0 | 0 | 0 | 5.4861e-08 | 0 | 0 | 0 | 0 | 0 | 0 | 0 | 0 | 0 | 0 | 0 | 0 | 0 | 0 | 0 | 0 | 0 | 0 | 0 | 0 | 0 | 0 | 0 | 0 | 0 | 0 | 0 | 0 | 0 | 0 | 0 | 0 | 0 | 0 | 0 | 0 | 0 | 0 | 0 | 0 | 2.851e-09 | 0 | -1.0814e-23 | 0 | 0 | 0 | 0 | 0 | 0 | 0 | 0 | 0 | 0 | 0 | 0 | 0 | 0 | 0 | 0 | 0 | 0 | 0 | 0 | 0 | 0 | 0 | 0 | 0 | 0 | 0 | 0 | 0 | 0 | 0 | 0 | 0 | 0 | 0 | 0 | 0 | 0 | 0 | 0 | 0 | 0 | 1.756e-12 | 0 | 0 | 0 | 0 | 0 | 0 | 0 | 0 | 0 | 0 | 0 | 0 | 0 | 0 | 0 | 0 | 0 | 0 | 0 | 0 | 0 | 0 | 0 | 0 | 0 | 0 | 0 | 0 | 0 | 0 | 0 | 0 | 0 | 0 | 0 | 0 | 0 | 0 | 0 | 0 | 0 | 0 | 0 | 0 | 0 | 0 | 0 | 0 | 0 | 0 | 0 | 0 | 0 | 0 | 0 | 0 | 0 | 0 | 0 | 0 | 0 | 0 | 0 | 0 | 0
to cwCS (s-1) | 0 | 0 | 0 | 0 | 0 | 0 | 0 | 0 | 0 | 0 | 0 | 0 | 0 | 0 | 0 | 0 | 0 | 0 | 0 | 0 | 0 | 0 | 0 | 0 | 0 | 0 | 0 | 0 | 0 | 0 | 0 | 0 | 0 | 0 | 0 | 0 | 0 | 0 | 0 | 0 | 0 | 0 | 0 | 0 | 0 | 0.00041448 | 0 | 0 | 0 | 0 | 0 | 0 | 0 | 0 | 0 | 0 | 0 | 0 | 0 | 0 | 0 | 0 | 0 | 0 | 0 | 0 | 0 | 0 | 0 | 0 | 0 | 0 | 0 | 0 | 0 | 0 | 0 | 0 | 0 | 0 | 0 | 0 | 0 | 0 | 0 | 0 | 0 | 0 | 0 | 0 | 0 | 0 | 0 | 0 | 0 | 0 | 0 | 0 | 0 | 0 | 0 | 0 | 0 | 0 | 0 | 0 | 0 | 0 | 0 | 0 | 0 | 0 | 0 | 0 | 0 | 0 | 0 | 0 | 0 | 0 | 0 | 0 | 0 | 0 | 0 | 0 | 0 | 0 | 0 | 0 | 0 | 0 | 0 | 0 | 0 | 0 | 0 | 0 | 0 | 0 | 0 | 0 | 0 | 0 | 0 | 0 | 0 | 0 | 0 | 0 | 0 | 0 | 0 | 0 | 0 | 0
to cwCA (s-1) | 0 | 0 | 0 | 0 | 0 | 0 | 0 | 0 | 0 | 0 | 0 | 0 | 0 | 0 | 0 | 0 | 0 | 0 | 0 | 0 | 0 | 0 | 0 | 0 | 0 | 0 | 0 | 0 | 0 | 0 | 0 | 0 | 0 | 0 | 0 | 0 | 0 | 0 | 0 | 0 | 0 | 0 | 0 | 0 | 0 | 0 | 0.44475 | 0 | 0 | 0 | 0 | 0 | 0 | 0 | 0 | 0 | 0 | 0 | 0 | 0 | 0 | 0 | 0 | 0 | 0 | 0 | 0 | 0 | 0 | 0 | 0 | 0 | 0 | 0 | 0 | 0 | 0 | 0 | 0 | 0 | 0 | 0 | 0 | 0 | 0 | 0 | 0 | 0 | 0 | 0 | 0 | 0 | 0 | 0 | 0 | 0 | 0 | 0 | 0 | 0 | 0 | 0 | 0 | 0 | 0 | 0 | 0 | 0 | 0 | 0 | 0 | 0 | 0 | 0 | 0 | 0 | 0 | 0 | 0 | 0 | 0 | 0 | 0 | 0 | 0 | 0 | 0 | 0 | 0 | 0 | 0 | 0 | 0 | 0 | 0 | 0 | 0 | 0 | 0 | 0 | 0 | 0 | 0 | 0 | 0 | 0 | 0 | 0 | 0 | 0 | 0 | 0 | 0 | 0 | 0 | 0
to cwCP (s-1) | 0 | 0 | 0 | 0 | 0 | 0 | 0 | 0 | 0 | 0 | 0 | 0 | 0 | 0 | 0 | 0 | 0 | 0 | 0 | 0 | 0 | 0 | 0 | 0 | 0 | 0 | 0 | 0 | 0 | 0 | 0 | 0 | 0 | 0 | 0 | 0 | 0 | 0 | 0 | 0 | 0 | 0 | 0 | 0 | 0 | 0 | 0 | 5.5694e-08 | 0 | 0 | -6.6174e-24 | 0 | 0 | 0 | 0 | 0 | 0 | 0 | 0 | 0 | 0 | 0 | 0 | 0 | 0 | 0 | 0 | 0 | 0 | 0 | 0 | 0 | 0 | 0 | 0 | 0 | 0 | 0 | 0 | 0 | 0 | 0 | 0 | 0 | 0 | 0 | 0 | 0 | 0 | 0 | 0 | 0 | 0 | 0 | 0 | 0 | 0 | 0 | 0 | 0 | 0 | 0 | 0 | 0 | 0 | 0 | 0 | 0 | 0 | 0 | 0 | 0 | 0 | 0 | 0 | 0 | 0 | 0 | 0 | 0 | 0 | 0 | 0 | 0 | 0 | 0 | 0 | 0 | 0 | 0 | 0 | 0 | 0 | 0 | 0 | 0 | 0 | 0 | 0 | 0 | 0 | 0 | 0 | 0 | 0 | 0 | 0 | 0 | 0 | 0 | 0 | 0 | 0 | 0 | 0 | 0
to w0CD (s-1) | 0 | 0 | 0 | 0 | 0 | 0 | 0 | 0 | 0 | 0 | 0 | 0 | 0 | 0 | 0 | 0 | 0 | 0 | 0 | 0 | 0 | 0 | 0 | 0 | 0 | 0 | 0 | 0 | 0 | 0 | 0 | 0 | 0 | 0 | 0 | 0 | 0 | 0 | 0 | 0 | 0 | 0 | 0 | 0 | 0 | 0 | 0 | 0 | 0 | 0 | 0 | 0 | 0 | 0 | 0 | 0 | 0 | 0 | 0 | 0 | 0 | 0 | 0 | 0 | 0 | 0 | 0 | 0 | 0 | 0 | 0 | 0 | 0 | 0 | 0 | 0 | 0 | 0 | 0 | 0 | 0 | 0 | 0 | 0 | 0 | 0 | 0 | 0 | 0 | 0 | 0 | 0 | 0 | 0 | 0 | 0 | 0 | 0 | 0 | 0 | 0 | 0 | 0 | 0 | 0 | 0 | 0 | 0 | 0 | 0 | 0 | 0 | 0 | 0 | 0 | 0 | 0 | 0 | 0 | 0 | 0 | 0 | 0 | 0 | 0 | 0 | 0 | 0 | 0 | 0 | 0 | 0 | 0 | 0 | 0 | 0 | 0 | 0 | 0 | 0 | 0 | 0 | 0 | 0 | 0 | 0 | 0 | 0 | 0 | 0 | 0 | 0 | 0 | 0 | 0 | 0
to w0CS (s-1) | 0 | 0 | 0 | 0 | 0 | 0 | 0 | 0 | 0 | 0 | 0 | 0 | 0 | 0 | 0 | 0 | 0 | 0 | 0 | 0 | 0 | 0 | 0 | 0 | 0 | 0 | 0 | 0 | 0 | 0 | 0 | 0 | 0 | 0 | 0 | 0 | 0 | 0 | 0 | 0 | 0 | 0 | 0 | 0 | 0 | 8.3955e-09 | 0 | 0 | 5.0172e-07 | 0 | 0 | 0 | -1.0588e-22 | 0 | 0 | 0 | 0 | 0 | 0 | 0 | 0 | 0 | 0 | 0 | 0 | 0 | 0 | 0 | 0 | 0 | 0 | 0 | 0 | 0 | 0 | 0 | 3.2665e-11 | 0 | 0 | 0 | 3.303e-11 | 0 | 0 | 0 | 1.2098e-11 | 0 | 0 | 0 | 0 | 0 | 0 | 0 | 0 | 0 | 0 | 0 | 0 | 0 | 0 | 0 | 0 | 0 | 0 | 0 | 0 | 0 | 0 | 0 | 0 | 0 | 0 | 0 | 0 | 0 | 0 | 0 | 0 | 0 | 0 | 0 | 0 | 0 | 0 | 0 | 0 | 0 | 0 | 0 | 0 | 0 | 0 | 0 | 0 | 0 | 0 | 0 | 0 | 0 | 0 | 0 | 0 | 0 | 0 | 0 | 0 | 0 | 0 | 0 | 0 | 0 | 0 | 0 | 0 | 0 | 0 | 0
to w0CA (s-1) | 0 | 0 | 0 | 0 | 0 | 0 | 0 | 0 | 0 | 0 | 0 | 0 | 0 | 0 | 0 | 0 | 0 | 0 | 0 | 0 | 0 | 0 | 0 | 0 | 0 | 0 | 0 | 0 | 0 | 0 | 0 | 0 | 0 | 0 | 0 | 0 | 0 | 0 | 0 | 0 | 0 | 0 | 0 | 0 | 0 | 0 | 9.0087e-06 | 0 | 0 | 0.00053836 | 0 | 0 | 5.0924e-07 | 0 | 0 | 0 | 0 | 0 | 0 | 0 | 0 | 0 | 0 | 0 | 0 | 0 | 0 | 0 | 0 | 0 | 0 | 0 | 0 | 0 | 0 | 0 | 0 | 0.0063013 | 0 | 0 | 0 | 0.014003 | 0 | 0 | 0 | 0.0023338 | 0 | 0 | 0 | 0 | 0 | 0 | 0 | 0 | 0 | 0 | 0 | 0 | 0 | 0 | 0 | 0 | 0 | 0 | 0 | 0 | 0 | 0 | 0 | 0 | 0 | 0 | 0 | 0 | 0 | 0 | 0 | 0 | 0 | 0 | 0 | 0 | 0 | 0 | 0 | 0 | 0 | 0 | 0 | 0 | 0 | 0 | 0 | 0 | 0 | 0 | 0 | 0 | 0 | 0 | 0 | 0 | 0 | 0 | 0 | 0 | 0 | 0 | 0 | 0 | 0 | 0 | 0 | 0 | 0 | 0
to w0CP (s-1) | 0 | 0 | 0 | 0 | 0 | 0 | 0 | 0 | 0 | 0 | 0 | 0 | 0 | 0 | 0 | 0 | 0 | 0 | 0 | 0 | 0 | 0 | 0 | 0 | 0 | 0 | 0 | 0 | 0 | 0 | 0 | 0 | 0 | 0 | 0 | 0 | 0 | 0 | 0 | 0 | 0 | 0 | 0 | 0 | 0 | 0 | 0 | 9.1118e-13 | 0 | 0 | 6.7417e-11 | 0 | 9.4894e-10 | 0 | 0 | 0 | 0 | 0 | 0 | 0 | 0 | 0 | 0 | 0 | 0 | 0 | 0 | 0 | 0 | 0 | 0 | 0 | 0 | 0 | 0 | 0 | 0 | 0 | 1.2955e-06 | 0 | 0 | 0 | 2.8789e-06 | 0 | 0 | 0 | 4.7982e-07 | 0 | 0 | 0 | 0 | 0 | 0 | 0 | 0 | 0 | 0 | 0 | 0 | 0 | 0 | 0 | 0 | 0 | 0 | 0 | 0 | 0 | 0 | 0 | 0 | 0 | 0 | 0 | 0 | 0 | 0 | 0 | 0 | 0 | 0 | 0 | 0 | 0 | 0 | 0 | 0 | 0 | 0 | 0 | 0 | 0 | 0 | 0 | 0 | 0 | 0 | 0 | 0 | 0 | 0 | 0 | 0 | 0 | 0 | 0 | 0 | 0 | 0 | 0 | 0 | 0 | 0 | 0 | 0 | 0
to w1CD (s-1) | 0 | 0 | 0 | 0 | 0 | 0 | 0 | 0 | 0 | 0 | 0 | 0 | 0 | 0 | 0 | 0 | 0 | 0 | 0 | 0 | 0 | 0 | 0 | 0 | 0 | 0 | 0 | 0 | 0 | 0 | 0 | 0 | 0 | 0 | 0 | 0 | 0 | 0 | 0 | 0 | 0 | 0 | 0 | 0 | 0 | 0 | 0 | 0 | 0 | 0 | 0 | 0 | 0 | 0 | 0 | 0 | 0 | 0 | 0 | 0 | 0 | 0 | 0 | 0 | 0 | 0 | 0 | 0 | 0 | 0 | 0 | 0 | 0 | 0 | 0 | 0 | 0 | 0 | 0 | 0 | 0 | 0 | 0 | 0 | 0 | 0 | 0 | 0 | 0 | 0 | 0 | 0 | 0 | 0 | 0 | 0 | 0 | 0 | 0 | 0 | 0 | 0 | 0 | 0 | 0 | 0 | 0 | 0 | 0 | 0 | 0 | 0 | 0 | 0 | 0 | 0 | 0 | 0 | 0 | 0 | 0 | 0 | 0 | 0 | 0 | 0 | 0 | 0 | 0 | 0 | 0 | 0 | 0 | 0 | 0 | 0 | 0 | 0 | 0 | 0 | 0 | 0 | 0 | 0 | 0 | 0 | 0 | 0 | 0 | 0 | 0 | 0 | 0 | 0 | 0 | 0
to w1CS (s-1) | 0 | 0 | 0 | 0 | 0 | 0 | 0 | 0 | 0 | 0 | 0 | 0 | 0 | 0 | 0 | 0 | 0 | 0 | 0 | 0 | 0 | 0 | 0 | 0 | 0 | 0 | 0 | 0 | 0 | 0 | 0 | 0 | 0 | 0 | 0 | 0 | 0 | 0 | 0 | 0 | 0 | 0 | 0 | 0 | 0 | 9.235e-08 | 0 | 0 | 5.5189e-06 | 0 | 0 | 0 | 3.7534e-12 | 0 | 0 | 0 | -8.4703e-22 | 0 | 0 | 0 | 0 | 0 | 0 | 0 | 0 | 0 | 0 | 0 | 2.8889e-29 | 0 | 0 | 0 | 0 | 0 | 0 | 0 | 3.5931e-10 | 0 | 0 | 0 | 3.6333e-10 | 0 | 0 | 0 | 1.3308e-10 | 0 | 0 | 0 | 0 | 0 | 0 | 0 | 0 | 0 | 0 | 0 | 0 | 0 | 0 | 0 | 0 | 0 | 0 | 0 | 0 | 0 | 0 | 0 | 0 | 0 | 0 | 0 | 0 | 0 | 0 | 0 | 0 | 0 | 0 | 0 | 0 | 0 | 0 | 0 | 0 | 0 | 0 | 0 | 0 | 0 | 0 | 0 | 0 | 0 | 0 | 0 | 0 | 0 | 0 | 0 | 0 | 0 | 0 | 0 | 0 | 0 | 0 | 0 | 0 | 0 | 0 | 0 | 0 | 0 | 0 | 0
to w1CA (s-1) | 0 | 0 | 0 | 0 | 0 | 0 | 0 | 0 | 0 | 0 | 0 | 0 | 0 | 0 | 0 | 0 | 0 | 0 | 0 | 0 | 0 | 0 | 0 | 0 | 0 | 0 | 0 | 0 | 0 | 0 | 0 | 0 | 0 | 0 | 0 | 0 | 0 | 0 | 0 | 0 | 0 | 0 | 0 | 0 | 0 | 0 | 9.9096e-05 | 0 | 0 | 0.0059219 | 0 | 0 | 0 | 0.023186 | 0 | 0 | 5.5438e-06 | 0 | 0 | 0 | 0 | 0 | 0 | 0 | 0 | 0 | 0 | 0 | 0 | 1.1519e-14 | 0 | 0 | 0 | 0 | 0 | 0 | 0 | 0.069314 | 0 | 0 | 0 | 0.15403 | 0 | 0 | 0 | 0.025672 | 0 | 0 | 0 | 0 | 0 | 0 | 0 | 0 | 0 | 0 | 0 | 0 | 0 | 0 | 0 | 0 | 0 | 0 | 0 | 0 | 0 | 0 | 0 | 0 | 0 | 0 | 0 | 0 | 0 | 0 | 0 | 0 | 0 | 0 | 0 | 0 | 0 | 0 | 0 | 0 | 0 | 0 | 0 | 0 | 0 | 0 | 0 | 0 | 0 | 0 | 0 | 0 | 0 | 0 | 0 | 0 | 0 | 0 | 0 | 0 | 0 | 0 | 0 | 0 | 0 | 0 | 0 | 0 | 0 | 0
to w1CP (s-1) | 0 | 0 | 0 | 0 | 0 | 0 | 0 | 0 | 0 | 0 | 0 | 0 | 0 | 0 | 0 | 0 | 0 | 0 | 0 | 0 | 0 | 0 | 0 | 0 | 0 | 0 | 0 | 0 | 0 | 0 | 0 | 0 | 0 | 0 | 0 | 0 | 0 | 0 | 0 | 0 | 0 | 0 | 0 | 0 | 0 | 0 | 0 | 1.0023e-11 | 0 | 0 | 7.4159e-10 | 0 | 0 | 0 | 6.8812e-08 | 0 | 6.826e-08 | 0 | -1.6263e-19 | 0 | 0 | 0 | 0 | 0 | 0 | 0 | 0 | 0 | 0 | 0 | 0.0004159 | 0 | 0 | 0 | 0 | 0 | 0 | 0 | 1.4251e-05 | 0 | 0 | 0 | 3.1668e-05 | 0 | 0 | 0 | 5.2781e-06 | 0 | 0 | 0 | 0 | 0 | 0 | 0 | 0 | 0 | 0 | 0 | 0 | 0 | 0 | 0 | 0 | 0 | 0 | 0 | 0 | 0 | 0 | 0 | 0 | 0 | 0 | 0 | 0 | 0 | 0 | 0 | 0 | 0 | 0 | 0 | 0 | 0 | 0 | 0 | 0 | 0 | 0 | 0 | 0 | 0 | 0 | 0 | 0 | 0 | 0 | 0 | 0 | 0 | 0 | 0 | 0 | 0 | 0 | 0 | 0 | 0 | 0 | 0 | 0 | 0 | 0 | 0 | 0 | 0
to w2CD (s-1) | 0 | 0 | 0 | 0 | 0 | 0 | 0 | 0 | 0 | 0 | 0 | 0 | 0 | 0 | 0 | 0 | 0 | 0 | 0 | 0 | 0 | 0 | 0 | 0 | 0 | 0 | 0 | 0 | 0 | 0 | 0 | 0 | 0 | 0 | 0 | 0 | 0 | 0 | 0 | 0 | 0 | 0 | 0 | 0 | 0 | 0 | 0 | 0 | 0 | 0 | 0 | 0 | 0 | 0 | 0 | 0 | 0 | 0 | 0 | 0 | 0 | 0 | 0 | 0 | 0 | 0 | 0 | 0 | 0 | 0 | 0 | 0 | 0 | 0 | 0 | 0 | 0 | 0 | 0 | 0 | 0 | 0 | 0 | 0 | 0 | 0 | 0 | 0 | 0 | 0 | 0 | 0 | 0 | 0 | 0 | 0 | 0 | 0 | 0 | 0 | 0 | 0 | 0 | 0 | 0 | 0 | 0 | 0 | 0 | 0 | 0 | 0 | 0 | 0 | 0 | 0 | 0 | 0 | 0 | 0 | 0 | 0 | 0 | 0 | 0 | 0 | 0 | 0 | 0 | 0 | 0 | 0 | 0 | 0 | 0 | 0 | 0 | 0 | 0 | 0 | 0 | 0 | 0 | 0 | 0 | 0 | 0 | 0 | 0 | 0 | 0 | 0 | 0 | 0 | 0 | 0
to w2CS (s-1) | 0 | 0 | 0 | 0 | 0 | 0 | 0 | 0 | 0 | 0 | 0 | 0 | 0 | 0 | 0 | 0 | 0 | 3.1186e-08 | 0 | 0 | 0 | 0 | 0 | 0 | 0 | 0 | 0 | 0 | 0 | 0 | 0 | 0 | 0 | 0 | 0 | 0 | 0 | 0 | 0 | 0 | 0 | 0 | 0 | 0 | 0 | 3.5626e-06 | 0 | 0 | 0.00021379 | 0 | 0 | 0 | 0 | 0 | 0 | 0 | 3.1451e-11 | 0 | 0 | 0 | -2.7105e-20 | 0 | 0 | 0 | 0 | 0 | 0 | 0 | 0 | 0 | 0 | 0 | 4.9587e-31 | 0 | 0 | 0 | 0 | 0 | 0 | 0 | 0 | 0 | 0 | 0 | 0 | 0 | 0 | 0 | 0 | 0 | 0 | 0 | 0 | 0 | 0 | 7.4225e-14 | 0 | 0 | 0 | 0 | 0 | 0 | 0 | 0 | 0 | 0 | 0 | 0 | 0 | 0 | 0 | 0 | 0 | 0 | 0 | 0 | 0 | 0 | 0 | 0 | 0 | 0 | 0 | 0 | 0 | 0 | 0 | 0 | 0 | 0 | 0 | 0 | 0 | 0 | 0 | 0 | 0 | 0 | 0 | 0 | 0 | 0 | 0 | 0 | 0 | 0 | 0 | 0 | 0 | 0 | 0 | 0 | 0 | 0 | 0 | 0
to w2CA (s-1) | 0 | 0 | 0 | 0 | 0 | 0 | 0 | 0 | 0 | 0 | 0 | 0 | 0 | 0 | 0 | 0 | 0 | 0 | -1.5626e+13 | 0 | 0 | 0 | 0 | 0 | 0 | 0 | 0 | 0 | 0 | 0 | 0 | 0 | 0 | 0 | 0 | 0 | 0 | 0 | 0 | 0 | 0 | 0 | 0 | 0 | 0 | 0 | 0.0038228 | 0 | 0 | 0.2294 | 0 | 0 | 0 | 0 | 0 | 0 | 0 | 0.27823 | 0 | 0 | 0.00021586 | 0 | 0 | 0 | 0 | 0 | 0 | 0 | 0 | 0 | 0 | 0 | 0 | -42.6795 | 0 | 0 | 0 | 0 | 0 | 0 | 0 | 0 | 0 | 0 | 0 | 0 | 0 | 0 | 0 | 0 | 0 | 0 | 0 | 0 | 0 | 0 | -29830573082942844 | 0 | 0 | 0 | 0 | 0 | 0 | 0 | 0 | 0 | 0 | 0 | 0 | 0 | 0 | 0 | 0 | 0 | 0 | 0 | 0 | 0 | 0 | 0 | 0 | 0 | 0 | 0 | 0 | 0 | 0 | 0 | 0 | 0 | 0 | 0 | 0 | 0 | 0 | 0 | 0 | 0 | 0 | 0 | 0 | 0 | 0 | 0 | 0 | 0 | 0 | 0 | 0 | 0 | 0 | 0 | 0 | 0 | 0 | 0
to w2CP (s-1) | 0 | 0 | 0 | 0 | 0 | 0 | 0 | 0 | 0 | 0 | 0 | 0 | 0 | 0 | 0 | 0 | 0 | 0 | 0 | 0.077133 | 0 | 0 | 0 | 0 | 0 | 0 | 0 | 0 | 0 | 0 | 0 | 0 | 0 | 0 | 0 | 0 | 0 | 0 | 0 | 0 | 0 | 0 | 0 | 0 | 0 | 0 | 0 | 3.8826e-10 | 0 | 0 | 2.8728e-08 | 0 | 0 | 0 | 0 | 0 | 0 | 0 | 6.287e-06 | 0 | 1.5213e-06 | 0 | 2.2204e-16 | 0 | 0 | 0 | 0 | 0 | 0 | 0 | 0 | 0 | 0 | 0 | 0.64878 | 0 | 0 | 0 | 0 | 0 | 0 | 0 | 0 | 0 | 0 | 0 | 0 | 0 | 0 | 0 | 0 | 0 | 0 | 0 | 0 | 0 | 0 | 0.27346 | 0 | 0 | 0 | 0 | 0 | 0 | 0 | 0 | 0 | 0 | 0 | 0 | 0 | 0 | 0 | 0 | 0 | 0 | 0 | 0 | 0 | 0 | 0 | 0 | 0 | 0 | 0 | 0 | 0 | 0 | 0 | 0 | 0 | 0 | 0 | 0 | 0 | 0 | 0 | 0 | 0 | 0 | 0 | 0 | 0 | 0 | 0 | 0 | 0 | 0 | 0 | 0 | 0 | 0 | 0 | 0 | 0 | 0
to sd0CD (s-1) | 0 | 0 | 0 | 0 | 0 | 0 | 0 | 0 | 0 | 0 | 0 | 0 | 0 | 0 | 0 | 0 | 0 | 0 | 0 | 0 | 0 | 0 | 0 | 0 | 0 | 0 | 0 | 0 | 0 | 0 | 0 | 0 | 0 | 0 | 0 | 0 | 0 | 0 | 0 | 0 | 0 | 0 | 0 | 0 | 0 | 0 | 0 | 0 | 0 | 0 | 0 | 0 | 0 | 0 | 0 | 0 | 0 | 0 | 0 | 0 | 0 | 0 | 0 | 0 | 0 | 0 | 0 | 0 | 0 | 0 | 0 | 0 | 0 | 0 | 0 | 0 | 0 | 0 | 0 | 0 | 0 | 0 | 0 | 0 | 0 | 0 | 0 | 0 | 0 | 0 | 0 | 0 | 0 | 0 | 0 | 0 | 0 | 0 | 0 | 0 | 0 | 0 | 0 | 0 | 0 | 0 | 0 | 0 | 0 | 0 | 0 | 0 | 0 | 0 | 0 | 0 | 0 | 0 | 0 | 0 | 0 | 0 | 0 | 0 | 0 | 0 | 0 | 0 | 0 | 0 | 0 | 0 | 0 | 0 | 0 | 0 | 0 | 0 | 0 | 0 | 0 | 0 | 0 | 0 | 0 | 0 | 0 | 0 | 0 | 0 | 0 | 0 | 0 | 0 | 0 | 0
to sd0CS (s-1) | 0 | 0 | 0 | 0 | 0 | 0 | 0 | 0 | 0 | 0 | 0 | 0 | 0 | 0 | 0 | 0 | 0 | 0 | 0 | 0 | 0 | 0 | 0 | 0 | 0 | 0 | 0 | 0 | 0 | 0 | 0 | 0 | 0 | 0 | 0 | 0 | 0 | 0 | 0 | 0 | 0 | 0 | 0 | 0 | 0 | 0 | 0 | 0 | 0 | 0 | 0 | 0 | 1.5657e-25 | 0 | 0 | 0 | 0 | 0 | 0 | 0 | 0 | 0 | 0 | 0 | 1.404e-41 | 0 | 0 | 0 | 0 | 0 | 0 | 0 | 0 | 0 | 0 | 0 | 0 | 0 | 0 | 0 | 0 | 0 | 0 | 0 | 0 | 0 | 0 | 0 | 0 | 0 | 0 | 0 | 0 | 0 | 0 | 0 | 0 | 0 | 0 | 0 | 0 | 0 | 0 | 0 | 0 | 0 | 0 | 0 | 0 | 0 | 0 | 0 | 0 | 0 | 0 | 0 | 0 | 0 | 0 | 0 | 0 | 0 | 0 | 0 | 0 | 0 | 0 | 0 | 0 | 0 | 0 | 0 | 0 | 0 | 0 | 0 | 0 | 0 | 0 | 0 | 0 | 0 | 0 | 0 | 0 | 0 | 0 | 0 | 0 | 0 | 0 | 0 | 0 | 0 | 0 | 0
to sd0CA (s-1) | 0 | 0 | 0 | 0 | 0 | 0 | 0 | 0 | 0 | 0 | 0 | 0 | 0 | 0 | 0 | 0 | 0 | 0 | 0 | 0 | 0 | 0 | 0 | 0 | 0 | 0 | 0 | 0 | 0 | 0 | 0 | 0 | 0 | 0 | 0 | 0 | 0 | 0 | 0 | 0 | 0 | 0 | 0 | 0 | 0 | 0 | 0 | 0 | 0 | 0 | 0 | 0 | 0 | 9.6718e-16 | 0 | 0 | 0 | 0 | 0 | 0 | 0 | 0 | 0 | 0 | 4.7054e-26 | 0 | 0 | 0 | 0 | 0 | 0 | 0 | 0 | 0 | 0 | 0 | 0 | 0 | 0 | 0 | 0 | 0 | 0 | 0 | 0 | 0 | 0 | 0 | 0 | 0 | 0 | 0 | 0 | 0 | 0 | 0 | 0 | 0 | 0 | 0 | 0 | 0 | 0 | 0 | 0 | 0 | 0 | 0 | 0 | 0 | 0 | 0 | 0 | 0 | 0 | 0 | 0 | 0 | 0 | 0 | 0 | 0 | 0 | 0 | 0 | 0 | 0 | 0 | 0 | 0 | 0 | 0 | 0 | 0 | 0 | 0 | 0 | 0 | 0 | 0 | 0 | 0 | 0 | 0 | 0 | 0 | 0 | 0 | 0 | 0 | 0 | 0 | 0 | 0 | 0 | 0
to sd0CP (s-1) | 0 | 0 | 0 | 0 | 0 | 0 | 0 | 0 | 0 | 0 | 0 | 0 | 0 | 0 | 0 | 0 | 0 | 0 | 0 | 0 | 0 | 0 | 0 | 0 | 0 | 0 | 0 | 0 | 0 | 0 | 0 | 0 | 0 | 0 | 0 | 0 | 0 | 0 | 0 | 0 | 0 | 0 | 0 | 0 | 0 | 0 | 0 | 0 | 0 | 0 | 0 | 0 | 0 | 0 | 4.5865e-06 | 0 | 0 | 0 | 0 | 0 | 0 | 0 | 0 | 0 | 1.0952e-25 | 0 | 0 | 0 | 0 | 0 | 0 | 0 | 0 | 0 | 0 | 0 | 0 | 0 | 0 | 0 | 0 | 0 | 0 | 0 | 0 | 0 | 0 | 0 | 0 | 0 | 0 | 0 | 0 | 0 | 0 | 0 | 0 | 0 | 0 | 0 | 0 | 0 | 0 | 0 | 0 | 0 | 0 | 0 | 0 | 0 | 0 | 0 | 0 | 0 | 0 | 0 | 0 | 0 | 0 | 0 | 0 | 0 | 0 | 0 | 0 | 0 | 0 | 0 | 0 | 0 | 0 | 0 | 0 | 0 | 0 | 0 | 0 | 0 | 0 | 0 | 0 | 0 | 0 | 0 | 0 | 0 | 0 | 0 | 0 | 0 | 0 | 0 | 0 | 0 | 0 | 0
to sd1CD (s-1) | 0 | 0 | 0 | 0 | 0 | 0 | 0 | 0 | 0 | 0 | 0 | 0 | 0 | 0 | 0 | 0 | 0 | 0 | 0 | 0 | 0 | 0 | 0 | 0 | 0 | 0 | 0 | 0 | 0 | 0 | 0 | 0 | 0 | 0 | 0 | 0 | 0 | 0 | 0 | 0 | 0 | 0 | 0 | 0 | 0 | 0 | 0 | 0 | 0 | 0 | 0 | 0 | 0 | 0 | 0 | 0 | 0 | 0 | 0 | 0 | 0 | 0 | 0 | 0 | 0 | 0 | 0 | 0 | 0 | 0 | 0 | 0 | 0 | 0 | 0 | 0 | 0 | 0 | 0 | 0 | 0 | 0 | 0 | 0 | 0 | 0 | 0 | 0 | 0 | 0 | 0 | 0 | 0 | 0 | 0 | 0 | 0 | 0 | 0 | 0 | 0 | 0 | 0 | 0 | 0 | 0 | 0 | 0 | 0 | 0 | 0 | 0 | 0 | 0 | 0 | 0 | 0 | 0 | 0 | 0 | 0 | 0 | 0 | 0 | 0 | 0 | 0 | 0 | 0 | 0 | 0 | 0 | 0 | 0 | 0 | 0 | 0 | 0 | 0 | 0 | 0 | 0 | 0 | 0 | 0 | 0 | 0 | 0 | 0 | 0 | 0 | 0 | 0 | 0 | 0 | 0
to sd1CS (s-1) | 0 | 0 | 0 | 0 | 0 | 0 | 0 | 0 | 0 | 0 | 0 | 0 | 0 | 0 | 0 | 0 | 0 | 0 | 0 | 0 | 0 | 0 | 0 | 0 | 0 | 0 | 0 | 0 | 0 | 0 | 0 | 0 | 0 | 0 | 0 | 0 | 0 | 0 | 0 | 0 | 0 | 0 | 0 | 0 | 0 | 0 | 0 | 0 | 0 | 0 | 0 | 0 | 0 | 0 | 0 | 0 | 1.4432e-24 | 0 | 0 | 0 | 0 | 0 | 0 | 0 | 0 | 0 | 0 | 0 | -4.2197e-40 | 0 | 0 | 0 | 0 | 0 | 0 | 0 | 0 | 0 | 0 | 0 | 0 | 0 | 0 | 0 | 0 | 0 | 0 | 0 | 0 | 0 | 0 | 0 | 0 | 0 | 0 | 0 | 0 | 0 | 0 | 0 | 0 | 0 | 0 | 0 | 0 | 0 | 0 | 0 | 0 | 0 | 0 | 0 | 0 | 0 | 0 | 0 | 0 | 0 | 0 | 0 | 0 | 0 | 0 | 0 | 0 | 0 | 0 | 0 | 0 | 0 | 0 | 0 | 0 | 0 | 0 | 0 | 0 | 0 | 0 | 0 | 0 | 0 | 0 | 0 | 0 | 0 | 0 | 0 | 0 | 0 | 0 | 0 | 0 | 0 | 0 | 0
to sd1CA (s-1) | 0 | 0 | 0 | 0 | 0 | 0 | 0 | 0 | 0 | 0 | 0 | 0 | 0 | 0 | 0 | 0 | 0 | 0 | 0 | 0 | 0 | 0 | 0 | 0 | 0 | 0 | 0 | 0 | 0 | 0 | 0 | 0 | 0 | 0 | 0 | 0 | 0 | 0 | 0 | 0 | 0 | 0 | 0 | 0 | 0 | 0 | 0 | 0 | 0 | 0 | 0 | 0 | 0 | 0 | 0 | 0 | 0 | 1.2767e-14 | 0 | 0 | 0 | 0 | 0 | 0 | 0 | 0 | 0 | 0 | 4.337e-25 | 0 | 0 | 0 | 0 | 0 | 0 | 0 | 0 | 0 | 0 | 0 | 0 | 0 | 0 | 0 | 0 | 0 | 0 | 0 | 0 | 0 | 0 | 0 | 0 | 0 | 0 | 0 | 0 | 0 | 0 | 0 | 0 | 0 | 0 | 0 | 0 | 0 | 0 | 0 | 0 | 0 | 0 | 0 | 0 | 0 | 0 | 0 | 0 | 0 | 0 | 0 | 0 | 0 | 0 | 0 | 0 | 0 | 0 | 0 | 0 | 0 | 0 | 0 | 0 | 0 | 0 | 0 | 0 | 0 | 0 | 0 | 0 | 0 | 0 | 0 | 0 | 0 | 0 | 0 | 0 | 0 | 0 | 0 | 0 | 0 | 0 | 0
to sd1CP (s-1) | 0 | 0 | 0 | 0 | 0 | 0 | 0 | 0 | 0 | 0 | 0 | 0 | 0 | 0 | 0 | 0 | 0 | 0 | 0 | 0 | 0 | 0 | 0 | 0 | 0 | 0 | 0 | 0 | 0 | 0 | 0 | 0 | 0 | 0 | 0 | 0 | 0 | 0 | 0 | 0 | 0 | 0 | 0 | 0 | 0 | 0 | 0 | 0 | 0 | 0 | 0 | 0 | 0 | 0 | 0 | 0 | 0 | 0 | 0.00046095 | 0 | 0 | 0 | 0 | 0 | 0 | 0 | 0 | 0 | 1.0094e-24 | 0 | 1.6941e-19 | 0 | 0 | 0 | 0 | 0 | 0 | 0 | 0 | 0 | 0 | 0 | 0 | 0 | 0 | 0 | 0 | 0 | 0 | 0 | 0 | 0 | 0 | 0 | 0 | 0 | 0 | 0 | 0 | 0 | 0 | 0 | 0 | 0 | 0 | 0 | 0 | 0 | 0 | 0 | 0 | 0 | 0 | 0 | 0 | 0 | 0 | 0 | 0 | 0 | 0 | 0 | 0 | 0 | 0 | 0 | 0 | 0 | 0 | 0 | 0 | 0 | 0 | 0 | 0 | 0 | 0 | 0 | 0 | 0 | 0 | 0 | 0 | 0 | 0 | 0 | 0 | 0 | 0 | 0 | 0 | 0 | 0 | 0 | 0 | 0
to sd2CD (s-1) | 0 | 0 | 0 | 0 | 0 | 0 | 0 | 0 | 0 | 0 | 0 | 0 | 0 | 0 | 0 | 0 | 0 | 0 | 0 | 0 | 0 | 0 | 0 | 0 | 0 | 0 | 0 | 0 | 0 | 0 | 0 | 0 | 0 | 0 | 0 | 0 | 0 | 0 | 0 | 0 | 0 | 0 | 0 | 0 | 0 | 0 | 0 | 0 | 0 | 0 | 0 | 0 | 0 | 0 | 0 | 0 | 0 | 0 | 0 | 0 | 0 | 0 | 0 | 0 | 0 | 0 | 0 | 0 | 0 | 0 | 0 | 0 | 0 | 0 | 0 | 0 | 0 | 0 | 0 | 0 | 0 | 0 | 0 | 0 | 0 | 0 | 0 | 0 | 0 | 0 | 0 | 0 | 0 | 0 | 0 | 0 | 0 | 0 | 0 | 0 | 0 | 0 | 0 | 0 | 0 | 0 | 0 | 0 | 0 | 0 | 0 | 0 | 0 | 0 | 0 | 0 | 0 | 0 | 0 | 0 | 0 | 0 | 0 | 0 | 0 | 0 | 0 | 0 | 0 | 0 | 0 | 0 | 0 | 0 | 0 | 0 | 0 | 0 | 0 | 0 | 0 | 0 | 0 | 0 | 0 | 0 | 0 | 0 | 0 | 0 | 0 | 0 | 0 | 0 | 0 | 0
to sd2CS (s-1) | 0 | 0 | 0 | 0 | 0 | 0 | 0 | 0 | 0 | 0 | 0 | 0 | 0 | 0 | 0 | 0 | 0 | 0 | 0 | 0 | 0 | 0 | 0 | 0 | 0 | 0 | 0 | 0 | 0 | 0 | 0 | 0 | 0 | 0 | 0 | 0 | 0 | 0 | 0 | 0 | 0 | 0 | 0 | 0 | 0 | 0 | 0 | 0 | 0 | 0 | 0 | 0 | 0 | 0 | 0 | 0 | 0 | 0 | 0 | 0 | 7.3938e-25 | 0 | 0 | 0 | 0 | 0 | 0 | 0 | 0 | 0 | 0 | 0 | -6.729e-42 | 0 | 0 | 0 | 0 | 0 | 0 | 0 | 0 | 0 | 0 | 0 | 0 | 0 | 0 | 0 | 0 | 0 | 0 | 0 | 0 | 0 | 0 | 0 | 0 | 0 | 0 | 0 | 0 | 0 | 0 | 0 | 0 | 0 | 0 | 0 | 0 | 0 | 0 | 0 | 0 | 0 | 0 | 0 | 0 | 0 | 0 | 0 | 0 | 0 | 0 | 0 | 0 | 0 | 0 | 0 | 0 | 0 | 0 | 0 | 0 | 0 | 0 | 0 | 0 | 0 | 0 | 0 | 0 | 0 | 0 | 0 | 0 | 0 | 0 | 0 | 0 | 0 | 0 | 0 | 0 | 0 | 0 | 0
to sd2CA (s-1) | 0 | 0 | 0 | 0 | 0 | 0 | 0 | 0 | 0 | 0 | 0 | 0 | 0 | 0 | 0 | 0 | 0 | 0 | 0 | 0 | 0 | 0 | 0 | 0 | 0 | 0 | 0 | 0 | 0 | 0 | 0 | 0 | 0 | 0 | 0 | 0 | 0 | 0 | 0 | 0 | 0 | 0 | 0 | 0 | 0 | 0 | 0 | 0 | 0 | 0 | 0 | 0 | 0 | 0 | 0 | 0 | 0 | 0 | 0 | 0 | 0 | -47.0642 | 0 | 0 | 0 | 0 | 0 | 0 | 0 | 0 | 0 | 0 | 2.222e-25 | 0 | 0 | 0 | 0 | 0 | 0 | 0 | 0 | 0 | 0 | 0 | 0 | 0 | 0 | 0 | 0 | 0 | 0 | 0 | 0 | 0 | 0 | 0 | 0 | 0 | 0 | 0 | 0 | 0 | 0 | 0 | 0 | 0 | 0 | 0 | 0 | 0 | 0 | 0 | 0 | 0 | 0 | 0 | 0 | 0 | 0 | 0 | 0 | 0 | 0 | 0 | 0 | 0 | 0 | 0 | 0 | 0 | 0 | 0 | 0 | 0 | 0 | 0 | 0 | 0 | 0 | 0 | 0 | 0 | 0 | 0 | 0 | 0 | 0 | 0 | 0 | 0 | 0 | 0 | 0 | 0 | 0 | 0
to sd2CP (s-1) | 0 | 0 | 0 | 0 | 0 | 0 | 0 | 0 | 0 | 0 | 0 | 0 | 0 | 0 | 0 | 0 | 0 | 0 | 0 | 0 | 0 | 0 | 0 | 0 | 0 | 0 | 0 | 0 | 0 | 0 | 0 | 0 | 0 | 0 | 0 | 0 | 0 | 0 | 0 | 0 | 0 | 0 | 0 | 0 | 0 | 0 | 0 | 0 | 0 | 0 | 0 | 0 | 0 | 0 | 0 | 0 | 0 | 0 | 0 | 0 | 0 | 0 | 0.71544 | 0 | 0 | 0 | 0 | 0 | 0 | 0 | 0 | 0 | 5.1718e-25 | 0 | -1.1102e-16 | 0 | 0 | 0 | 0 | 0 | 0 | 0 | 0 | 0 | 0 | 0 | 0 | 0 | 0 | 0 | 0 | 0 | 0 | 0 | 0 | 0 | 0 | 0 | 0 | 0 | 0 | 0 | 0 | 0 | 0 | 0 | 0 | 0 | 0 | 0 | 0 | 0 | 0 | 0 | 0 | 0 | 0 | 0 | 0 | 0 | 0 | 0 | 0 | 0 | 0 | 0 | 0 | 0 | 0 | 0 | 0 | 0 | 0 | 0 | 0 | 0 | 0 | 0 | 0 | 0 | 0 | 0 | 0 | 0 | 0 | 0 | 0 | 0 | 0 | 0 | 0 | 0 | 0 | 0 | 0 | 0
to s1CD (s-1) | 0 | 0 | 0 | 0 | 0 | 0 | 0 | 0 | 0 | 0 | 0 | 0 | 0 | 0 | 0 | 0 | 0 | 0 | 0 | 0 | 0 | 0 | 0 | 0 | 0 | 0 | 0 | 0 | 0 | 0 | 0 | 0 | 0 | 0 | 0 | 0 | 0 | 0 | 0 | 0 | 0 | 0 | 0 | 0 | 0 | 0 | 0 | 0 | 0 | 0 | 0 | 0 | 0 | 0 | 0 | 0 | 0 | 0 | 0 | 0 | 0 | 0 | 0 | 0 | 0 | 0 | 0 | 0 | 0 | 0 | 0 | 0 | 0 | 0 | 0 | 0 | 0 | 0 | 0 | 0 | 0 | 0 | 0 | 0 | 0 | 0 | 0 | 0 | 0 | 0 | 0 | 0 | 0 | 0 | 0 | 0 | 0 | 0 | 0 | 0 | 0 | 0 | 0 | 0 | 0 | 0 | 0 | 0 | 0 | 0 | 0 | 0 | 0 | 0 | 0 | 0 | 0 | 0 | 0 | 0 | 0 | 0 | 0 | 0 | 0 | 0 | 0 | 0 | 0 | 0 | 0 | 0 | 0 | 0 | 0 | 0 | 0 | 0 | 0 | 0 | 0 | 0 | 0 | 0 | 0 | 0 | 0 | 0 | 0 | 0 | 0 | 0 | 0 | 0 | 0 | 0
to s1CS (s-1) | 0 | 0 | 0 | 0 | 0 | 0 | 0 | 0 | 0 | 0 | 0 | 0 | 0 | 0 | 0 | 0 | 0 | 0 | 0 | 0 | 0 | 0 | 0 | 0 | 0 | 0 | 0 | 0 | 0 | 0 | 0 | 0 | 0 | 0 | 0 | 0 | 0 | 0 | 0 | 0 | 0 | 0 | 0 | 0 | 0 | 1.6707e-05 | 0 | 0 | 5.4186e-05 | 0 | 0 | 0 | 0 | 0 | 0 | 0 | 0 | 0 | 0 | 0 | 0 | 0 | 0 | 0 | 0 | 0 | 0 | 0 | 0 | 0 | 0 | 0 | 0 | 0 | 0 | 0 | 6.1357e-21 | 0 | 0 | 0 | 0 | 0 | 0 | 0 | 0 | 0 | 0 | 0 | 0 | 0 | 0 | 0 | 0 | 0 | 0 | 0 | 0 | 0 | 0 | 0 | 0 | 0 | 0 | 0 | 0 | 0 | 0 | 0 | 0 | 0 | 0 | 0 | 0 | 0 | 0 | 0 | 0 | 0 | 0 | 0 | 0 | 0 | 0 | 0 | 0 | 0 | 0 | 0 | 0 | 0 | 0 | 0 | 0 | 0 | 0 | 0 | 0 | 0 | 0 | 0 | 0 | 0 | 0 | 0 | 0 | 0 | 0 | 0 | 0 | 0 | 0 | 0 | 0 | 0 | 0 | 0
to s1CA (s-1) | 0 | 0 | 0 | 0 | 0 | 0 | 0 | 0 | 0 | 0 | 0 | 0 | 0 | 0 | 0 | 0 | 0 | 0 | 0 | 0 | 0 | 0 | 0 | 0 | 0 | 0 | 0 | 0 | 0 | 0 | 0 | 0 | 0 | 0 | 0 | 0 | 0 | 0 | 0 | 0 | 0 | 0 | 0 | 0 | 0 | 0 | 0.017927 | 0 | 0 | 0.058143 | 0 | 0 | 0 | 0 | 0 | 0 | 0 | 0 | 0 | 0 | 0 | 0 | 0 | 0 | 0 | 0 | 0 | 0 | 0 | 0 | 0 | 0 | 0 | 0 | 0 | 0 | 5.5354e-05 | 8.0231e-18 | 0 | 0 | 0 | 0 | 0 | 0 | 0 | 0 | 0 | 0 | 0 | 0 | 0 | 0 | 0 | 0 | 0 | 0 | 0 | 0 | 0 | 0 | 0 | 0 | 0 | 0 | 0 | 0 | 0 | 0 | 0 | 0 | 0 | 0 | 0 | 0 | 0 | 0 | 0 | 0 | 0 | 0 | 0 | 0 | 0 | 0 | 0 | 0 | 0 | 0 | 0 | 0 | 0 | 0 | 0 | 0 | 0 | 0 | 0 | 0 | 0 | 0 | 0 | 0 | 0 | 0 | 0 | 0 | 0 | 0 | 0 | 0 | 0 | 0 | 0 | 0 | 0 | 0
to s1CP (s-1) | 0 | 0 | 0 | 0 | 0 | 0 | 0 | 0 | 0 | 0 | 0 | 0 | 0 | 0 | 0 | 0 | 0 | 0 | 0 | 0 | 0 | 0 | 0 | 0 | 0 | 0 | 0 | 0 | 0 | 0 | 0 | 0 | 0 | 0 | 0 | 0 | 0 | 0 | 0 | 0 | 0 | 0 | 0 | 0 | 0 | 0 | 0 | 9.8407e-11 | 0 | 0 | 7.2811e-09 | 0 | 0 | 0 | 0 | 0 | 0 | 0 | 0 | 0 | 0 | 0 | 0 | 0 | 0 | 0 | 0 | 0 | 0 | 0 | 0 | 0 | 0 | 0 | 0 | 0 | 1.5539e-05 | 0 | -3.3881e-21 | 0 | 0 | 0 | 0 | 0 | 0 | 0 | 0 | 0 | 0 | 0 | 0 | 0 | 0 | 0 | 0 | 0 | 0 | 0 | 0 | 0 | 0 | 0 | 0 | 0 | 0 | 0 | 0 | 0 | 0 | 0 | 0 | 0 | 0 | 0 | 0 | 0 | 0 | 0 | 0 | 0 | 0 | 0 | 0 | 0 | 0 | 0 | 0 | 0 | 0 | 0 | 0 | 0 | 0 | 0 | 0 | 0 | 0 | 0 | 0 | 0 | 0 | 0 | 0 | 0 | 0 | 0 | 0 | 0 | 0 | 0 | 0 | 0 | 0 | 0 | 0 | 0
to s2CD (s-1) | 0 | 0 | 0 | 0 | 0 | 0 | 0 | 0 | 0 | 0 | 0 | 0 | 0 | 0 | 0 | 0 | 0 | 0 | 0 | 0 | 0 | 0 | 0 | 0 | 0 | 0 | 0 | 0 | 0 | 0 | 0 | 0 | 0 | 0 | 0 | 0 | 0 | 0 | 0 | 0 | 0 | 0 | 0 | 0 | 0 | 0 | 0 | 0 | 0 | 0 | 0 | 0 | 0 | 0 | 0 | 0 | 0 | 0 | 0 | 0 | 0 | 0 | 0 | 0 | 0 | 0 | 0 | 0 | 0 | 0 | 0 | 0 | 0 | 0 | 0 | 0 | 0 | 0 | 0 | 0 | 0 | 0 | 0 | 0 | 0 | 0 | 0 | 0 | 0 | 0 | 0 | 0 | 0 | 0 | 0 | 0 | 0 | 0 | 0 | 0 | 0 | 0 | 0 | 0 | 0 | 0 | 0 | 0 | 0 | 0 | 0 | 0 | 0 | 0 | 0 | 0 | 0 | 0 | 0 | 0 | 0 | 0 | 0 | 0 | 0 | 0 | 0 | 0 | 0 | 0 | 0 | 0 | 0 | 0 | 0 | 0 | 0 | 0 | 0 | 0 | 0 | 0 | 0 | 0 | 0 | 0 | 0 | 0 | 0 | 0 | 0 | 0 | 0 | 0 | 0 | 0
to s2CS (s-1) | 0 | 0 | 0 | 0 | 0 | 0 | 0 | 0 | 0 | 0 | 0 | 0 | 0 | 0 | 0 | 0 | 0 | 0 | 0 | 0 | 0 | 0 | 0 | 0 | 0 | 0 | 0 | 0 | 0 | 0 | 0 | 0 | 0 | 0 | 0 | 0 | 0 | 0 | 0 | 0 | 0 | 0 | 0 | 0 | 0 | 3.7127e-05 | 0 | 0 | 0.00012041 | 0 | 0 | 0 | 0 | 0 | 0 | 0 | 0 | 0 | 0 | 0 | 0 | 0 | 0 | 0 | 0 | 0 | 0 | 0 | 0 | 0 | 0 | 0 | 0 | 0 | 0 | 0 | 0 | 0 | 0 | 0 | -6.5544e-21 | 0 | 0 | 0 | 0 | 0 | 0 | 0 | 0 | 0 | 0 | 0 | 0 | 0 | 0 | 0 | 0 | 0 | 0 | 0 | 0 | 0 | 0 | 0 | 0 | 0 | 0 | 0 | 0 | 0 | 0 | 0 | 0 | 0 | 0 | 0 | 0 | 0 | 0 | 0 | 0 | 0 | 0 | 0 | 0 | 0 | 0 | 0 | 0 | 0 | 0 | 0 | 0 | 0 | 0 | 0 | 0 | 0 | 0 | 0 | 0 | 0 | 0 | 0 | 0 | 0 | 0 | 0 | 0 | 0 | 0 | 0 | 0 | 0 | 0 | 0
to s2CA (s-1) | 0 | 0 | 0 | 0 | 0 | 0 | 0 | 0 | 0 | 0 | 0 | 0 | 0 | 0 | 0 | 0 | 0 | 0 | 0 | 0 | 0 | 0 | 0 | 0 | 0 | 0 | 0 | 0 | 0 | 0 | 0 | 0 | 0 | 0 | 0 | 0 | 0 | 0 | 0 | 0 | 0 | 0 | 0 | 0 | 0 | 0 | 0.039838 | 0 | 0 | 0.12921 | 0 | 0 | 0 | 0 | 0 | 0 | 0 | 0 | 0 | 0 | 0 | 0 | 0 | 0 | 0 | 0 | 0 | 0 | 0 | 0 | 0 | 0 | 0 | 0 | 0 | 0 | 0 | 0 | 0 | 0 | 0.00012301 | 5.6379e-18 | 0 | 0 | 0 | 0 | 0 | 0 | 0 | 0 | 0 | 0 | 0 | 0 | 0 | 0 | 0 | 0 | 0 | 0 | 0 | 0 | 0 | 0 | 0 | 0 | 0 | 0 | 0 | 0 | 0 | 0 | 0 | 0 | 0 | 0 | 0 | 0 | 0 | 0 | 0 | 0 | 0 | 0 | 0 | 0 | 0 | 0 | 0 | 0 | 0 | 0 | 0 | 0 | 0 | 0 | 0 | 0 | 0 | 0 | 0 | 0 | 0 | 0 | 0 | 0 | 0 | 0 | 0 | 0 | 0 | 0 | 0 | 0 | 0 | 0
to s2CP (s-1) | 0 | 0 | 0 | 0 | 0 | 0 | 0 | 0 | 0 | 0 | 0 | 0 | 0 | 0 | 0 | 0 | 0 | 0 | 0 | 0 | 0 | 0 | 0 | 0 | 0 | 0 | 0 | 0 | 0 | 0 | 0 | 0 | 0 | 0 | 0 | 0 | 0 | 0 | 0 | 0 | 0 | 0 | 0 | 0 | 0 | 0 | 0 | 2.1868e-10 | 0 | 0 | 1.618e-08 | 0 | 0 | 0 | 0 | 0 | 0 | 0 | 0 | 0 | 0 | 0 | 0 | 0 | 0 | 0 | 0 | 0 | 0 | 0 | 0 | 0 | 0 | 0 | 0 | 0 | 0 | 0 | 0 | 0 | 3.4531e-05 | 0 | 0 | 0 | 0 | 0 | 0 | 0 | 0 | 0 | 0 | 0 | 0 | 0 | 0 | 0 | 0 | 0 | 0 | 0 | 0 | 0 | 0 | 0 | 0 | 0 | 0 | 0 | 0 | 0 | 0 | 0 | 0 | 0 | 0 | 0 | 0 | 0 | 0 | 0 | 0 | 0 | 0 | 0 | 0 | 0 | 0 | 0 | 0 | 0 | 0 | 0 | 0 | 0 | 0 | 0 | 0 | 0 | 0 | 0 | 0 | 0 | 0 | 0 | 0 | 0 | 0 | 0 | 0 | 0 | 0 | 0 | 0 | 0 | 0 | 0
to s3CD (s-1) | 0 | 0 | 0 | 0 | 0 | 0 | 0 | 0 | 0 | 0 | 0 | 0 | 0 | 0 | 0 | 0 | 0 | 0 | 0 | 0 | 0 | 0 | 0 | 0 | 0 | 0 | 0 | 0 | 0 | 0 | 0 | 0 | 0 | 0 | 0 | 0 | 0 | 0 | 0 | 0 | 0 | 0 | 0 | 0 | 0 | 0 | 0 | 0 | 0 | 0 | 0 | 0 | 0 | 0 | 0 | 0 | 0 | 0 | 0 | 0 | 0 | 0 | 0 | 0 | 0 | 0 | 0 | 0 | 0 | 0 | 0 | 0 | 0 | 0 | 0 | 0 | 0 | 0 | 0 | 0 | 0 | 0 | 0 | 0 | 0 | 0 | 0 | 0 | 0 | 0 | 0 | 0 | 0 | 0 | 0 | 0 | 0 | 0 | 0 | 0 | 0 | 0 | 0 | 0 | 0 | 0 | 0 | 0 | 0 | 0 | 0 | 0 | 0 | 0 | 0 | 0 | 0 | 0 | 0 | 0 | 0 | 0 | 0 | 0 | 0 | 0 | 0 | 0 | 0 | 0 | 0 | 0 | 0 | 0 | 0 | 0 | 0 | 0 | 0 | 0 | 0 | 0 | 0 | 0 | 0 | 0 | 0 | 0 | 0 | 0 | 0 | 0 | 0 | 0 | 0 | 0
to s3CS (s-1) | 0 | 0 | 0 | 0 | 0 | 0 | 0 | 0 | 0 | 0 | 0 | 0 | 0 | 0 | 0 | 0 | 0 | 0 | 0 | 0 | 0 | 0 | 0 | 0 | 0 | 0 | 0 | 0 | 0 | 0 | 0 | 0 | 0 | 0 | 0 | 0 | 0 | 0 | 0 | 0 | 0 | 0 | 0 | 0 | 0 | 6.1879e-06 | 0 | 0 | 2.0069e-05 | 0 | 0 | 0 | 0 | 0 | 0 | 0 | 0 | 0 | 0 | 0 | 0 | 0 | 0 | 0 | 0 | 0 | 0 | 0 | 0 | 0 | 0 | 0 | 0 | 0 | 0 | 0 | 0 | 0 | 0 | 0 | 0 | 0 | 0 | 0 | -4.0018e-21 | 0 | 0 | 0 | 0 | 0 | 0 | 0 | 0 | 0 | 0 | 0 | 0 | 0 | 0 | 0 | 0 | 0 | 0 | 0 | 0 | 0 | 0 | 0 | 0 | 0 | 0 | 0 | 0 | 0 | 0 | 0 | 0 | 0 | 0 | 0 | 0 | 0 | 0 | 0 | 0 | 0 | 0 | 0 | 0 | 0 | 0 | 0 | 0 | 0 | 0 | 0 | 0 | 0 | 0 | 0 | 0 | 0 | 0 | 0 | 0 | 0 | 0 | 0 | 0 | 0 | 0 | 0 | 0 | 0 | 0 | 0
to s3CA (s-1) | 0 | 0 | 0 | 0 | 0 | 0 | 0 | 0 | 0 | 0 | 0 | 0 | 0 | 0 | 0 | 0 | 0 | 0 | 0 | 0 | 0 | 0 | 0 | 0 | 0 | 0 | 0 | 0 | 0 | 0 | 0 | 0 | 0 | 0 | 0 | 0 | 0 | 0 | 0 | 0 | 0 | 0 | 0 | 0 | 0 | 0 | 0.0066397 | 0 | 0 | 0.021534 | 0 | 0 | 0 | 0 | 0 | 0 | 0 | 0 | 0 | 0 | 0 | 0 | 0 | 0 | 0 | 0 | 0 | 0 | 0 | 0 | 0 | 0 | 0 | 0 | 0 | 0 | 0 | 0 | 0 | 0 | 0 | 0 | 0 | 0 | 2.0501e-05 | -3.2797e-18 | 0 | 0 | 0 | 0 | 0 | 0 | 0 | 0 | 0 | 0 | 0 | 0 | 0 | 0 | 0 | 0 | 0 | 0 | 0 | 0 | 0 | 0 | 0 | 0 | 0 | 0 | 0 | 0 | 0 | 0 | 0 | 0 | 0 | 0 | 0 | 0 | 0 | 0 | 0 | 0 | 0 | 0 | 0 | 0 | 0 | 0 | 0 | 0 | 0 | 0 | 0 | 0 | 0 | 0 | 0 | 0 | 0 | 0 | 0 | 0 | 0 | 0 | 0 | 0 | 0 | 0 | 0 | 0 | 0 | 0
to s3CP (s-1) | 0 | 0 | 0 | 0 | 0 | 0 | 0 | 0 | 0 | 0 | 0 | 0 | 0 | 0 | 0 | 0 | 0 | 0 | 0 | 0 | 0 | 0 | 0 | 0 | 0 | 0 | 0 | 0 | 0 | 0 | 0 | 0 | 0 | 0 | 0 | 0 | 0 | 0 | 0 | 0 | 0 | 0 | 0 | 0 | 0 | 0 | 0 | 3.6447e-11 | 0 | 0 | 2.6967e-09 | 0 | 0 | 0 | 0 | 0 | 0 | 0 | 0 | 0 | 0 | 0 | 0 | 0 | 0 | 0 | 0 | 0 | 0 | 0 | 0 | 0 | 0 | 0 | 0 | 0 | 0 | 0 | 0 | 0 | 0 | 0 | 0 | 0 | 5.7551e-06 | 0 | -8.4703e-22 | 0 | 0 | 0 | 0 | 0 | 0 | 0 | 0 | 0 | 0 | 0 | 0 | 0 | 0 | 0 | 0 | 0 | 0 | 0 | 0 | 0 | 0 | 0 | 0 | 0 | 0 | 0 | 0 | 0 | 0 | 0 | 0 | 0 | 0 | 0 | 0 | 0 | 0 | 0 | 0 | 0 | 0 | 0 | 0 | 0 | 0 | 0 | 0 | 0 | 0 | 0 | 0 | 0 | 0 | 0 | 0 | 0 | 0 | 0 | 0 | 0 | 0 | 0 | 0 | 0 | 0 | 0 | 0 | 0
to aMG (s-1) | 0 | 0 | 0 | 0 | 0 | 0 | 0 | 0 | 0 | 0 | 0 | 0 | 0 | 0 | 0 | 0 | 0 | 0 | 0 | 0 | 0 | 0 | 0 | 0 | 0 | 0 | 0 | 0 | 0 | 0 | 0 | 0 | 0 | 0 | 0 | 0 | 0 | 0 | 0 | 0 | 0 | 0 | 0 | 0 | 0 | 0 | 0 | 0 | 0 | 0 | 0 | 0 | 0 | 0 | 0 | 0 | 0 | 0 | 0 | 0 | 0 | 0 | 0 | 0 | 0 | 0 | 0 | 0 | 0 | 0 | 0 | 0 | 0 | 0 | 0 | 0 | 0 | 0 | 0 | 0 | 0 | 0 | 0 | 0 | 0 | 0 | 0 | 0 | 0 | 0 | 0 | 0 | 0 | 0 | 0 | 0 | 0 | 0 | 0 | 0 | 0 | 0 | 0 | 0 | 0 | 0 | 0 | 0 | 0 | 0 | 0 | 0 | 0 | 0 | 0 | 0 | 0 | 0 | 0 | 0 | 0 | 0 | 0 | 0 | 0 | 0 | 0 | 0 | 0 | 0 | 0 | 0 | 0 | 0 | 0 | 0 | 0 | 0 | 0 | 0 | 0 | 0 | 0 | 0 | 0 | 0 | 0 | 0 | 0 | 0 | 0 | 0 | 0 | 0 | 0 | 0
to aMS (s-1) | 0 | 0 | 0 | 0 | 0 | 0 | 0 | 0 | 0 | 0 | 0 | 0 | 0 | 0 | 0 | 0 | 0 | 0 | 0 | 0 | 0 | 0 | 0 | 0 | 0 | 0 | 0 | 0 | 0 | 0 | 0 | 0 | 0 | 0 | 0 | 0 | 0 | 0 | 0 | 0 | 0 | 0 | 0 | 0 | 0 | 1.5691e-05 | 0 | 0 | 0 | 0 | 0 | 0 | 0 | 0 | 0 | 0 | 0 | 0 | 0 | 0 | 0 | 0 | 0 | 0 | 0 | 0 | 0 | 0 | 0 | 0 | 0 | 0 | 0 | 0 | 0 | 0 | 0 | 0 | 0 | 0 | 0 | 0 | 0 | 0 | 0 | 0 | 0 | 0 | -2.5749e-21 | 0 | 0 | 0 | 0 | 0 | 0 | 0 | 0 | 0 | 0 | 0 | 0 | 0 | 0 | 0 | 0 | 0 | 0 | 0 | 0 | 0 | 0 | 1.7192e-12 | 0 | 0 | 0 | 0 | 0 | 0 | 0 | 0 | 0 | 0 | 0 | 0 | 0 | 0 | 0 | 0 | 0 | 0 | 0 | 0 | 0 | 0 | 1.4742e-12 | 0 | 0 | 0 | 0 | 0 | 0 | 0 | 0 | 0 | 0 | 0 | 0 | 0 | 0 | 0 | 0 | 0 | 0 | 0 | 0 | 0
to aMA (s-1) | 0 | 0 | 0 | 0 | 0 | 0 | 0 | 0 | 0 | 0 | 0 | 0 | 0 | 0 | 0 | 0 | 0 | 0 | 0 | 0 | 0 | 0 | 0 | 0 | 0 | 0 | 0 | 0 | 0 | 0 | 0 | 0 | 0 | 0 | 0 | 0 | 0 | 0 | 0 | 0 | 0 | 0 | 0 | 0 | 0 | 0 | 0.016836 | 0 | 0 | 0 | 0 | 0 | 0 | 0 | 0 | 0 | 0 | 0 | 0 | 0 | 0 | 0 | 0 | 0 | 0 | 0 | 0 | 0 | 0 | 0 | 0 | 0 | 0 | 0 | 0 | 0 | 0 | 0 | 0 | 0 | 0 | 0 | 0 | 0 | 0 | 0 | 0 | 0 | 1.5269e-05 | 1.512e-19 | 0 | 0 | 0 | 0 | 0 | 0 | 0 | 0 | 0 | 0 | 0 | 0 | 0 | 0 | 0 | 0 | 0 | 0 | 0 | 0 | 0 | 0 | 5.6789e-06 | 0 | 0 | 0 | 0 | 0 | 0 | 0 | 0 | 0 | 0 | 0 | 0 | 0 | 0 | 0 | 0 | 0 | 0 | 0 | 0 | 0 | 0 | 1.4391e-06 | 0 | 0 | 0 | 0 | 0 | 0 | 0 | 0 | 0 | 0 | 0 | 0 | 0 | 0 | 0 | 0 | 0 | 0 | 0 | 0
to aMP (s-1) | 0 | 0 | 0 | 0 | 0 | 0 | 0 | 0 | 0 | 0 | 0 | 0 | 0 | 0 | 0 | 0 | 0 | 0 | 0 | 0 | 0 | 0 | 0 | 0 | 0 | 0 | 0 | 0 | 0 | 0 | 0 | 0 | 0 | 0 | 0 | 0 | 0 | 0 | 0 | 0 | 0 | 0 | 0 | 0 | 0 | 0 | 0 | 1.0401e-09 | 0 | 0 | 0 | 0 | 0 | 0 | 0 | 0 | 0 | 0 | 0 | 0 | 0 | 0 | 0 | 0 | 0 | 0 | 0 | 0 | 0 | 0 | 0 | 0 | 0 | 0 | 0 | 0 | 0 | 0 | 0 | 0 | 0 | 0 | 0 | 0 | 0 | 0 | 0 | 0 | 2.5106e-12 | 0 | -1.8097e-25 | 0 | 0 | 0 | 0 | 0 | 0 | 0 | 0 | 0 | 0 | 0 | 0 | 0 | 0 | 0 | 0 | 0 | 0 | 0 | 0 | 0 | 0 | 1.2791e-13 | 0 | 0 | 0 | 0 | 0 | 0 | 0 | 0 | 0 | 0 | 0 | 0 | 0 | 0 | 0 | 0 | 0 | 0 | 0 | 0 | 0 | 0 | 2.5909e-14 | 0 | 0 | 0 | 0 | 0 | 0 | 0 | 0 | 0 | 0 | 0 | 0 | 0 | 0 | 0 | 0 | 0 | 0 | 0
to cwMS (s-1) | 0 | 0 | 0 | 0 | 0 | 0 | 0 | 0 | 0 | 0 | 0 | 0 | 0 | 0 | 0 | 0 | 0 | 0 | 0 | 0 | 0 | 0 | 0 | 0 | 0 | 0 | 0 | 0 | 0 | 0 | 0 | 0 | 0 | 0 | 0 | 0 | 0 | 0 | 0 | 0 | 0 | 0 | 0 | 0 | 0 | 0 | 0 | 0 | 0 | 0 | 0 | 0 | 0 | 0 | 0 | 0 | 0 | 0 | 0 | 0 | 0 | 0 | 0 | 0 | 0 | 0 | 0 | 0 | 0 | 0 | 0 | 0 | 0 | 0 | 0 | 0 | 0 | 0 | 0 | 0 | 0 | 0 | 0 | 0 | 0 | 0 | 0 | 0 | 3.528e-07 | 0 | 0 | 1.0588e-22 | 0 | 0 | 0 | 0 | 0 | 0 | 0 | 0 | 0 | 0 | 0 | 0 | 0 | 0 | 0 | 0 | 0 | 0 | 0 | 0 | 0 | 0 | 0 | 0 | 0 | 0 | 0 | 0 | 0 | 0 | 0 | 0 | 0 | 0 | 0 | 0 | 0 | 0 | 0 | 0 | 0 | 0 | 0 | 0 | 0 | 0 | 0 | 0 | 0 | 0 | 0 | 0 | 0 | 0 | 0 | 0 | 0 | 0 | 0 | 0 | 0 | 0 | 0 | 0
to cwMA (s-1) | 0 | 0 | 0 | 0 | 0 | 0 | 0 | 0 | 0 | 0 | 0 | 0 | 0 | 0 | 0 | 0 | 0 | 0 | 0 | 0 | 0 | 0 | 0 | 0 | 0 | 0 | 0 | 0 | 0 | 0 | 0 | 0 | 0 | 0 | 0 | 0 | 0 | 0 | 0 | 0 | 0 | 0 | 0 | 0 | 0 | 0 | 0 | 0 | 0 | 0 | 0 | 0 | 0 | 0 | 0 | 0 | 0 | 0 | 0 | 0 | 0 | 0 | 0 | 0 | 0 | 0 | 0 | 0 | 0 | 0 | 0 | 0 | 0 | 0 | 0 | 0 | 0 | 0 | 0 | 0 | 0 | 0 | 0 | 0 | 0 | 0 | 0 | 0 | 0 | 0.014115 | 0 | 0 | 1.7347e-18 | 0 | 0 | 0 | 0 | 0 | 0 | 0 | 0 | 0 | 0 | 0 | 0 | 0 | 0 | 0 | 0 | 0 | 0 | 0 | 0 | 0 | 0 | 0 | 0 | 0 | 0 | 0 | 0 | 0 | 0 | 0 | 0 | 0 | 0 | 0 | 0 | 0 | 0 | 0 | 0 | 0 | 0 | 0 | 0 | 0 | 0 | 0 | 0 | 0 | 0 | 0 | 0 | 0 | 0 | 0 | 0 | 0 | 0 | 0 | 0 | 0 | 0 | 0
to cwMP (s-1) | 0 | 0 | 0 | 0 | 0 | 0 | 0 | 0 | 0 | 0 | 0 | 0 | 0 | 0 | 0 | 0 | 0 | 0 | 0 | 0 | 0 | 0 | 0 | 0 | 0 | 0 | 0 | 0 | 0 | 0 | 0 | 0 | 0 | 0 | 0 | 0 | 0 | 0 | 0 | 0 | 0 | 0 | 0 | 0 | 0 | 0 | 0 | 0 | 0 | 0 | 0 | 0 | 0 | 0 | 0 | 0 | 0 | 0 | 0 | 0 | 0 | 0 | 0 | 0 | 0 | 0 | 0 | 0 | 0 | 0 | 0 | 0 | 0 | 0 | 0 | 0 | 0 | 0 | 0 | 0 | 0 | 0 | 0 | 0 | 0 | 0 | 0 | 0 | 0 | 0 | 1.0131e-09 | 0 | 0 | 2.068e-25 | 0 | 0 | 0 | 0 | 0 | 0 | 0 | 0 | 0 | 0 | 0 | 0 | 0 | 0 | 0 | 0 | 0 | 0 | 0 | 0 | 0 | 0 | 0 | 0 | 0 | 0 | 0 | 0 | 0 | 0 | 0 | 0 | 0 | 0 | 0 | 0 | 0 | 0 | 0 | 0 | 0 | 0 | 0 | 0 | 0 | 0 | 0 | 0 | 0 | 0 | 0 | 0 | 0 | 0 | 0 | 0 | 0 | 0 | 0 | 0 | 0 | 0
to w2MD (s-1) | 0 | 0 | 0 | 0 | 0 | 0 | 0 | 0 | 0 | 0 | 0 | 0 | 0 | 0 | 0 | 0 | 0 | 0 | 0 | 0 | 0 | 0 | 0 | 0 | 0 | 0 | 0 | 0 | 0 | 0 | 0 | 0 | 0 | 0 | 0 | 0 | 0 | 0 | 0 | 0 | 0 | 0 | 0 | 0 | 0 | 0 | 0 | 0 | 0 | 0 | 0 | 0 | 0 | 0 | 0 | 0 | 0 | 0 | 0 | 0 | 0 | 0 | 0 | 0 | 0 | 0 | 0 | 0 | 0 | 0 | 0 | 0 | 0 | 0 | 0 | 0 | 0 | 0 | 0 | 0 | 0 | 0 | 0 | 0 | 0 | 0 | 0 | 0 | 0 | 0 | 0 | 0 | 0 | 0 | 0 | 0 | 0 | 0 | 0 | 0 | 0 | 0 | 0 | 0 | 0 | 0 | 0 | 0 | 0 | 0 | 0 | 0 | 0 | 0 | 0 | 0 | 0 | 0 | 0 | 0 | 0 | 0 | 0 | 0 | 0 | 0 | 0 | 0 | 0 | 0 | 0 | 0 | 0 | 0 | 0 | 0 | 0 | 0 | 0 | 0 | 0 | 0 | 0 | 0 | 0 | 0 | 0 | 0 | 0 | 0 | 0 | 0 | 0 | 0 | 0 | 0
to w2MS (s-1) | 0 | 0 | 0 | 0 | 0 | 0 | 0 | 0 | 0 | 0 | 0 | 0 | 0 | 0 | 0 | 0 | 0 | 0 | 0 | 0 | 0 | 0 | 0 | 0 | 0 | 0 | 0 | 0 | 0 | 0 | 0 | 0 | 0 | 0 | 0 | 0 | 0 | 0 | 0 | 0 | 0 | 0 | 0 | 0 | 0 | 0 | 0 | 0 | 0 | 0 | 0 | 0 | 0 | 0 | 0 | 0 | 0 | 0 | 0 | 0 | 4.6864e-10 | 0 | 0 | 0 | 0 | 0 | 0 | 0 | 0 | 0 | 0 | 0 | 0 | 0 | 0 | 0 | 0 | 0 | 0 | 0 | 0 | 0 | 0 | 0 | 0 | 0 | 0 | 0 | 2.9395e-09 | 0 | 0 | 1.764e-07 | 0 | 0 | 0 | -5.294e-23 | 0 | 0 | 0 | 1.7211e-18 | 0 | 0 | 0 | 0 | 0 | 0 | 0 | 1.2761e-12 | 0 | 0 | 0 | 0 | 0 | 0 | 0 | 0 | 0 | 0 | 0 | 0 | 0 | 0 | 0 | 0 | 0 | 0 | 0 | 0 | 0 | 0 | 0 | 0 | 0 | 0 | 0 | 0 | 0 | 0 | 0 | 0 | 0 | 1.9641e-16 | 0 | 0 | 0 | 0 | 0 | 0 | 0 | 0 | 0 | 0 | 0 | 0 | 0 | 0
to w2MA (s-1) | 0 | 0 | 0 | 0 | 0 | 0 | 0 | 0 | 0 | 0 | 0 | 0 | 0 | 0 | 0 | 0 | 0 | 0 | 0 | 0 | 0 | 0 | 0 | 0 | 0 | 0 | 0 | 0 | 0 | 0 | 0 | 0 | 0 | 0 | 0 | 0 | 0 | 0 | 0 | 0 | 0 | 0 | 0 | 0 | 0 | 0 | 0 | 0 | 0 | 0 | 0 | 0 | 0 | 0 | 0 | 0 | 0 | 0 | 0 | 0 | 0 | -29830573082942832 | 0 | 0 | 0 | 0 | 0 | 0 | 0 | 0 | 0 | 0 | 0 | 0 | 0 | 0 | 0 | 0 | 0 | 0 | 0 | 0 | 0 | 0 | 0 | 0 | 0 | 0 | 0 | 0.0001176 | 0 | 0 | 0.0070573 | 0 | 0 | 1.7855e-07 | -256 | 0 | 0 | 0 | -1.2246e+18 | 0 | 0 | 0 | 0 | 0 | 0 | 0 | 0.0091717 | 0 | 0 | 0 | 0 | 0 | 0 | 0 | 0 | 0 | 0 | 0 | 0 | 0 | 0 | 0 | 0 | 0 | 0 | 0 | 0 | 0 | 0 | 0 | 0 | 0 | 0 | 0 | 0 | 0 | 0 | 0 | 0 | 0 | -1.9011e+17 | 0 | 0 | 0 | 0 | 0 | 0 | 0 | 0 | 0 | 0 | 0 | 0 | 0
to w2MP (s-1) | 0 | 0 | 0 | 0 | 0 | 0 | 0 | 0 | 0 | 0 | 0 | 0 | 0 | 0 | 0 | 0 | 0 | 0 | 0 | 0 | 0 | 0 | 0 | 0 | 0 | 0 | 0 | 0 | 0 | 0 | 0 | 0 | 0 | 0 | 0 | 0 | 0 | 0 | 0 | 0 | 0 | 0 | 0 | 0 | 0 | 0 | 0 | 0 | 0 | 0 | 0 | 0 | 0 | 0 | 0 | 0 | 0 | 0 | 0 | 0 | 0 | 0 | 0.2838 | 0 | 0 | 0 | 0 | 0 | 0 | 0 | 0 | 0 | 0 | 0 | 0 | 0 | 0 | 0 | 0 | 0 | 0 | 0 | 0 | 0 | 0 | 0 | 0 | 0 | 0 | 0 | 6.8465e-12 | 0 | 0 | 5.0657e-10 | 0 | 1.2583e-09 | 0 | -3.5527e-15 | 0 | 0 | 0 | 17.4546 | 0 | 0 | 0 | 0 | 0 | 0 | 0 | 5.11e-08 | 0 | 0 | 0 | 0 | 0 | 0 | 0 | 0 | 0 | 0 | 0 | 0 | 0 | 0 | 0 | 0 | 0 | 0 | 0 | 0 | 0 | 0 | 0 | 0 | 0 | 0 | 0 | 0 | 0 | 0 | 0 | 0 | 0 | 2.7039 | 0 | 0 | 0 | 0 | 0 | 0 | 0 | 0 | 0 | 0 | 0 | 0
to w3MD (s-1) | 0 | 0 | 0 | 0 | 0 | 0 | 0 | 0 | 0 | 0 | 0 | 0 | 0 | 0 | 0 | 0 | 0 | 0 | 0 | 0 | 0 | 0 | 0 | 0 | 0 | 0 | 0 | 0 | 0 | 0 | 0 | 0 | 0 | 0 | 0 | 0 | 0 | 0 | 0 | 0 | 0 | 0 | 0 | 0 | 0 | 0 | 0 | 0 | 0 | 0 | 0 | 0 | 0 | 0 | 0 | 0 | 0 | 0 | 0 | 0 | 0 | 0 | 0 | 0 | 0 | 0 | 0 | 0 | 0 | 0 | 0 | 0 | 0 | 0 | 0 | 0 | 0 | 0 | 0 | 0 | 0 | 0 | 0 | 0 | 0 | 0 | 0 | 0 | 0 | 0 | 0 | 0 | 0 | 0 | 0 | 0 | 0 | 0 | 0 | 0 | 0 | 0 | 0 | 0 | 0 | 0 | 0 | 0 | 0 | 0 | 0 | 0 | 0 | 0 | 0 | 0 | 0 | 0 | 0 | 0 | 0 | 0 | 0 | 0 | 0 | 0 | 0 | 0 | 0 | 0 | 0 | 0 | 0 | 0 | 0 | 0 | 0 | 0 | 0 | 0 | 0 | 0 | 0 | 0 | 0 | 0 | 0 | 0 | 0 | 0 | 0 | 0 | 0 | 0 | 0 | 0
to w3MS (s-1) | 0 | 0 | 0 | 0 | 0 | 0 | 0 | 0 | 0 | 0 | 0 | 0 | 0 | 0 | 0 | 0 | 0 | 0 | 0 | 0 | 0 | 0 | 0 | 0 | 0 | 0 | 0 | 0 | 0 | 0 | 0 | 0 | 0 | 0 | 0 | 0 | 0 | 0 | 0 | 0 | 0 | 0 | 0 | 0 | 0 | 0 | 0 | 0 | 0 | 0 | 0 | 0 | 0 | 0 | 0 | 0 | 0 | 0 | 0 | 0 | 0 | 0 | 0 | 0 | 0 | 0 | 0 | 0 | 0 | 0 | 0 | 0 | 0 | 0 | 0 | 0 | 0 | 0 | 0 | 0 | 0 | 0 | 0 | 0 | 0 | 0 | 0 | 0 | 0 | 0 | 0 | 0 | 0 | 0 | 0 | 3.047e-12 | 0 | 0 | 0 | 4.039e-28 | 0 | 0 | 0 | 5.1081e-40 | 0 | 0 | 0 | 0 | 0 | 0 | 0 | 0 | 0 | 0 | 0 | 0 | 0 | 0 | 0 | 0 | 0 | 0 | 4.9951e-23 | 0 | 0 | 0 | 0 | 0 | 0 | 0 | 0 | 0 | 0 | 0 | 0 | 0 | 0 | 0 | 0 | 0 | 0 | 0 | 0 | 0 | 0 | 0 | 0 | 0 | 0 | 0 | 0 | 0 | 0 | 0 | 0 | 0
to w3MA (s-1) | 0 | 0 | 0 | 0 | 0 | 0 | 0 | 0 | 0 | 0 | 0 | 0 | 0 | 0 | 0 | 0 | 0 | 0 | 0 | 0 | 0 | 0 | 0 | 0 | 0 | 0 | 0 | 0 | 0 | 0 | 0 | 0 | 0 | 0 | 0 | 0 | 0 | 0 | 0 | 0 | 0 | 0 | 0 | 0 | 0 | 0 | 0 | 0 | 0 | 0 | 0 | 0 | 0 | 0 | 0 | 0 | 0 | 0 | 0 | 0 | 0 | 0 | 0 | 0 | 0 | 0 | 0 | 0 | 0 | 0 | 0 | 0 | 0 | 0 | 0 | 0 | 0 | 0 | 0 | 0 | 0 | 0 | 0 | 0 | 0 | 0 | 0 | 0 | 0 | 0 | 0 | 0 | 0 | 0 | 0 | 0 | -1.2246e+18 | 0 | 0 | 3.0257e-12 | 0 | 0 | 0 | 0 | -491.4238 | 0 | 0 | 0 | 0 | 0 | 0 | 0 | 0 | 0 | 0 | 0 | 0 | 0 | 0 | 0 | 0 | 0 | 0 | -1.9011e+17 | 0 | 0 | 0 | 0 | 0 | 0 | 0 | 0 | 0 | 0 | 0 | 0 | 0 | 0 | 0 | 0 | 0 | 0 | 0 | 0 | 0 | 0 | 0 | 0 | 0 | 0 | 0 | 0 | 0 | 0 | 0 | 0
to w3MP (s-1) | 0 | 0 | 0 | 0 | 0 | 0 | 0 | 0 | 0 | 0 | 0 | 0 | 0 | 0 | 0 | 0 | 0 | 0 | 0 | 0 | 0 | 0 | 0 | 0 | 0 | 0 | 0 | 0 | 0 | 0 | 0 | 0 | 0 | 0 | 0 | 0 | 0 | 0 | 0 | 0 | 0 | 0 | 0 | 0 | 0 | 0 | 0 | 0 | 0 | 0 | 0 | 0 | 0 | 0 | 0 | 0 | 0 | 0 | 0 | 0 | 0 | 0 | 0 | 0 | 0 | 0 | 0 | 0 | 0 | 0 | 0 | 0 | 0 | 0 | 0 | 0 | 0 | 0 | 0 | 0 | 0 | 0 | 0 | 0 | 0 | 0 | 0 | 0 | 0 | 0 | 0 | 0 | 0 | 0 | 0 | 0 | 0 | 18.426 | 0 | 2.1323e-14 | 0 | -3.5527e-15 | 0 | 0 | 0 | 11.1922 | 0 | 0 | 0 | 0 | 0 | 0 | 0 | 0 | 0 | 0 | 0 | 0 | 0 | 0 | 0 | 0 | 0 | 0 | 1.7418 | 0 | 0 | 0 | 0 | 0 | 0 | 0 | 0 | 0 | 0 | 0 | 0 | 0 | 0 | 0 | 0 | 0 | 0 | 0 | 0 | 0 | 0 | 0 | 0 | 0 | 0 | 0 | 0 | 0 | 0 | 0
to sdMD (s-1) | 0 | 0 | 0 | 0 | 0 | 0 | 0 | 0 | 0 | 0 | 0 | 0 | 0 | 0 | 0 | 0 | 0 | 0 | 0 | 0 | 0 | 0 | 0 | 0 | 0 | 0 | 0 | 0 | 0 | 0 | 0 | 0 | 0 | 0 | 0 | 0 | 0 | 0 | 0 | 0 | 0 | 0 | 0 | 0 | 0 | 0 | 0 | 0 | 0 | 0 | 0 | 0 | 0 | 0 | 0 | 0 | 0 | 0 | 0 | 0 | 0 | 0 | 0 | 0 | 0 | 0 | 0 | 0 | 0 | 0 | 0 | 0 | 0 | 0 | 0 | 0 | 0 | 0 | 0 | 0 | 0 | 0 | 0 | 0 | 0 | 0 | 0 | 0 | 0 | 0 | 0 | 0 | 0 | 0 | 0 | 0 | 0 | 0 | 0 | 0 | 0 | 0 | 0 | 0 | 0 | 0 | 0 | 0 | 0 | 0 | 0 | 0 | 0 | 0 | 0 | 0 | 0 | 0 | 0 | 0 | 0 | 0 | 0 | 0 | 0 | 0 | 0 | 0 | 0 | 0 | 0 | 0 | 0 | 0 | 0 | 0 | 0 | 0 | 0 | 0 | 0 | 0 | 0 | 0 | 0 | 0 | 0 | 0 | 0 | 0 | 0 | 0 | 0 | 0 | 0 | 0
to sdMS (s-1) | 0 | 0 | 0 | 0 | 0 | 0 | 0 | 0 | 0 | 0 | 0 | 0 | 0 | 0 | 0 | 0 | 0 | 0 | 0 | 0 | 0 | 0 | 0 | 0 | 0 | 0 | 0 | 0 | 0 | 0 | 0 | 0 | 0 | 0 | 0 | 0 | 0 | 0 | 0 | 0 | 0 | 0 | 0 | 0 | 0 | 0 | 0 | 0 | 0 | 0 | 0 | 0 | 0 | 0 | 0 | 0 | 0 | 0 | 0 | 0 | 0 | 0 | 0 | 0 | 0 | 0 | 0 | 0 | 0 | 0 | 0 | 0 | 0 | 0 | 0 | 0 | 0 | 0 | 0 | 0 | 0 | 0 | 0 | 0 | 0 | 0 | 0 | 0 | 0 | 0 | 0 | 0 | 0 | 0 | 0 | 0 | 0 | 0 | 0 | 6.9091e-34 | 0 | 0 | 0 | -1.0955e-49 | 0 | 0 | 0 | 0 | 0 | 0 | 0 | 0 | 0 | 0 | 0 | 0 | 0 | 0 | 0 | 0 | 0 | 0 | 0 | 0 | 0 | 0 | 0 | 0 | 0 | 0 | 0 | 0 | 0 | 0 | 0 | 0 | 0 | 0 | 0 | 0 | 0 | 0 | 0 | 0 | 0 | 0 | 0 | 0 | 0 | 0 | 0 | 0 | 0 | 0 | 0 | 0
to sdMA (s-1) | 0 | 0 | 0 | 0 | 0 | 0 | 0 | 0 | 0 | 0 | 0 | 0 | 0 | 0 | 0 | 0 | 0 | 0 | 0 | 0 | 0 | 0 | 0 | 0 | 0 | 0 | 0 | 0 | 0 | 0 | 0 | 0 | 0 | 0 | 0 | 0 | 0 | 0 | 0 | 0 | 0 | 0 | 0 | 0 | 0 | 0 | 0 | 0 | 0 | 0 | 0 | 0 | 0 | 0 | 0 | 0 | 0 | 0 | 0 | 0 | 0 | 0 | 0 | 0 | 0 | 0 | 0 | 0 | 0 | 0 | 0 | 0 | 0 | 0 | 0 | 0 | 0 | 0 | 0 | 0 | 0 | 0 | 0 | 0 | 0 | 0 | 0 | 0 | 0 | 0 | 0 | 0 | 0 | 0 | 0 | 0 | 0 | 0 | 0 | 0 | -491.5734 | 0 | 0 | 2.0764e-34 | 2.7478e-14 | 0 | 0 | 0 | 0 | 0 | 0 | 0 | 0 | 0 | 0 | 0 | 0 | 0 | 0 | 0 | 0 | 0 | 0 | 0 | 0 | 0 | 0 | 0 | 0 | 0 | 0 | 0 | 0 | 0 | 0 | 0 | 0 | 0 | 0 | 0 | 0 | 0 | 0 | 0 | 0 | 0 | 0 | 0 | 0 | 0 | 0 | 0 | 0 | 0 | 0 | 0
to sdMP (s-1) | 0 | 0 | 0 | 0 | 0 | 0 | 0 | 0 | 0 | 0 | 0 | 0 | 0 | 0 | 0 | 0 | 0 | 0 | 0 | 0 | 0 | 0 | 0 | 0 | 0 | 0 | 0 | 0 | 0 | 0 | 0 | 0 | 0 | 0 | 0 | 0 | 0 | 0 | 0 | 0 | 0 | 0 | 0 | 0 | 0 | 0 | 0 | 0 | 0 | 0 | 0 | 0 | 0 | 0 | 0 | 0 | 0 | 0 | 0 | 0 | 0 | 0 | 0 | 0 | 0 | 0 | 0 | 0 | 0 | 0 | 0 | 0 | 0 | 0 | 0 | 0 | 0 | 0 | 0 | 0 | 0 | 0 | 0 | 0 | 0 | 0 | 0 | 0 | 0 | 0 | 0 | 0 | 0 | 0 | 0 | 0 | 0 | 0 | 0 | 0 | 0 | 11.1956 | 0 | 4.8328e-34 | 0 | -1.1692e-15 | 0 | 0 | 0 | 0 | 0 | 0 | 0 | 0 | 0 | 0 | 0 | 0 | 0 | 0 | 0 | 0 | 0 | 0 | 0 | 0 | 0 | 0 | 0 | 0 | 0 | 0 | 0 | 0 | 0 | 0 | 0 | 0 | 0 | 0 | 0 | 0 | 0 | 0 | 0 | 0 | 0 | 0 | 0 | 0 | 0 | 0 | 0 | 0 | 0 | 0
to sMD (s-1) | 0 | 0 | 0 | 0 | 0 | 0 | 0 | 0 | 0 | 0 | 0 | 0 | 0 | 0 | 0 | 0 | 0 | 0 | 0 | 0 | 0 | 0 | 0 | 0 | 0 | 0 | 0 | 0 | 0 | 0 | 0 | 0 | 0 | 0 | 0 | 0 | 0 | 0 | 0 | 0 | 0 | 0 | 0 | 0 | 0 | 0 | 0 | 0 | 0 | 0 | 0 | 0 | 0 | 0 | 0 | 0 | 0 | 0 | 0 | 0 | 0 | 0 | 0 | 0 | 0 | 0 | 0 | 0 | 0 | 0 | 0 | 0 | 0 | 0 | 0 | 0 | 0 | 0 | 0 | 0 | 0 | 0 | 0 | 0 | 0 | 0 | 0 | 0 | 0 | 0 | 0 | 0 | 0 | 0 | 0 | 0 | 0 | 0 | 0 | 0 | 0 | 0 | 0 | 0 | 0 | 0 | 0 | 0 | 0 | 0 | 0 | 0 | 0 | 0 | 0 | 0 | 0 | 0 | 0 | 0 | 0 | 0 | 0 | 0 | 0 | 0 | 0 | 0 | 0 | 0 | 0 | 0 | 0 | 0 | 0 | 0 | 0 | 0 | 0 | 0 | 0 | 0 | 0 | 0 | 0 | 0 | 0 | 0 | 0 | 0 | 0 | 0 | 0 | 0 | 0 | 0
to sMS (s-1) | 0 | 0 | 0 | 0 | 0 | 0 | 0 | 0 | 0 | 0 | 0 | 0 | 0 | 0 | 0 | 0 | 0 | 0 | 0 | 0 | 0 | 0 | 0 | 0 | 0 | 0 | 0 | 0 | 0 | 0 | 0 | 0 | 0 | 0 | 0 | 0 | 0 | 0 | 0 | 0 | 0 | 0 | 0 | 0 | 0 | 0 | 0 | 0 | 0 | 0 | 0 | 0 | 0 | 0 | 0 | 0 | 0 | 0 | 0 | 0 | 0 | 0 | 0 | 0 | 0 | 0 | 0 | 0 | 0 | 0 | 0 | 0 | 0 | 0 | 0 | 0 | 0 | 0 | 0 | 0 | 0 | 0 | 0 | 0 | 0 | 0 | 0 | 0 | 5.439e-08 | 0 | 0 | 1.764e-07 | 0 | 0 | 0 | 0 | 0 | 0 | 0 | 0 | 0 | 0 | 0 | 0 | 0 | 0 | 0 | 1.2688e-23 | 0 | 0 | 0 | 0 | 0 | 0 | 0 | 0 | 0 | 0 | 0 | 0 | 0 | 0 | 0 | 0 | 0 | 0 | 0 | 0 | 0 | 0 | 0 | 0 | 0 | 0 | 0 | 0 | 0 | 0 | 0 | 0 | 0 | 0 | 0 | 0 | 0 | 0 | 0 | 0 | 0 | 0 | 0 | 0 | 0 | 0 | 0 | 0
to sMA (s-1) | 0 | 0 | 0 | 0 | 0 | 0 | 0 | 0 | 0 | 0 | 0 | 0 | 0 | 0 | 0 | 0 | 0 | 0 | 0 | 0 | 0 | 0 | 0 | 0 | 0 | 0 | 0 | 0 | 0 | 0 | 0 | 0 | 0 | 0 | 0 | 0 | 0 | 0 | 0 | 0 | 0 | 0 | 0 | 0 | 0 | 0 | 0 | 0 | 0 | 0 | 0 | 0 | 0 | 0 | 0 | 0 | 0 | 0 | 0 | 0 | 0 | 0 | 0 | 0 | 0 | 0 | 0 | 0 | 0 | 0 | 0 | 0 | 0 | 0 | 0 | 0 | 0 | 0 | 0 | 0 | 0 | 0 | 0 | 0 | 0 | 0 | 0 | 0 | 0 | 0.002176 | 0 | 0 | 0.0070573 | 0 | 0 | 0 | 0 | 0 | 0 | 0 | 0 | 0 | 0 | 0 | 0 | 0 | 0 | 1.802e-07 | -1.6263e-18 | 0 | 0 | 0 | 0 | 0 | 0 | 0 | 0 | 0 | 0 | 0 | 0 | 0 | 0 | 0 | 0 | 0 | 0 | 0 | 0 | 0 | 0 | 0 | 0 | 0 | 0 | 0 | 0 | 0 | 0 | 0 | 0 | 0 | 0 | 0 | 0 | 0 | 0 | 0 | 0 | 0 | 0 | 0 | 0 | 0 | 0 | 0
to sMP (s-1) | 0 | 0 | 0 | 0 | 0 | 0 | 0 | 0 | 0 | 0 | 0 | 0 | 0 | 0 | 0 | 0 | 0 | 0 | 0 | 0 | 0 | 0 | 0 | 0 | 0 | 0 | 0 | 0 | 0 | 0 | 0 | 0 | 0 | 0 | 0 | 0 | 0 | 0 | 0 | 0 | 0 | 0 | 0 | 0 | 0 | 0 | 0 | 0 | 0 | 0 | 0 | 0 | 0 | 0 | 0 | 0 | 0 | 0 | 0 | 0 | 0 | 0 | 0 | 0 | 0 | 0 | 0 | 0 | 0 | 0 | 0 | 0 | 0 | 0 | 0 | 0 | 0 | 0 | 0 | 0 | 0 | 0 | 0 | 0 | 0 | 0 | 0 | 0 | 0 | 0 | 6.8465e-12 | 0 | 0 | 5.0657e-10 | 0 | 0 | 0 | 0 | 0 | 0 | 0 | 0 | 0 | 0 | 0 | 0 | 0 | 5.0586e-08 | 0 | -1.3235e-23 | 0 | 0 | 0 | 0 | 0 | 0 | 0 | 0 | 0 | 0 | 0 | 0 | 0 | 0 | 0 | 0 | 0 | 0 | 0 | 0 | 0 | 0 | 0 | 0 | 0 | 0 | 0 | 0 | 0 | 0 | 0 | 0 | 0 | 0 | 0 | 0 | 0 | 0 | 0 | 0 | 0 | 0 | 0 | 0 | 0 | 0
to aAG (s-1) | 0 | 0 | 0 | 0 | 0 | 0 | 0 | 0 | 0 | 0 | 0 | 0 | 0 | 0 | 0 | 0 | 0 | 0 | 0 | 0 | 0 | 0 | 0 | 0 | 0 | 0 | 0 | 0 | 0 | 0 | 0 | 0 | 0 | 0 | 0 | 0 | 0 | 0 | 0 | 0 | 0 | 0 | 0 | 0 | 0 | 0 | 0 | 0 | 0 | 0 | 0 | 0 | 0 | 0 | 0 | 0 | 0 | 0 | 0 | 0 | 0 | 0 | 0 | 0 | 0 | 0 | 0 | 0 | 0 | 0 | 0 | 0 | 0 | 0 | 0 | 0 | 0 | 0 | 0 | 0 | 0 | 0 | 0 | 0 | 0 | 0 | 0 | 0 | 0 | 0 | 0 | 0 | 0 | 0 | 0 | 0 | 0 | 0 | 0 | 0 | 0 | 0 | 0 | 0 | 0 | 0 | 0 | 0 | 0 | 0 | 0 | 0 | 0 | 0 | 0 | 0 | 0 | 0 | 0 | 0 | 0 | 0 | 0 | 0 | 0 | 0 | 0 | 0 | 0 | 0 | 0 | 0 | 0 | 0 | 0 | 0 | 0 | 0 | 0 | 0 | 0 | 0 | 0 | 0 | 0 | 0 | 0 | 0 | 0 | 0 | 0 | 0 | 0 | 0 | 0 | 0
to aAS (s-1) | 0 | 0 | 0 | 0 | 0 | 0 | 0 | 0 | 0 | 0 | 0 | 0 | 0 | 0 | 0 | 0 | 0 | 0 | 0 | 0 | 0 | 0 | 0 | 0 | 0 | 0 | 0 | 0 | 0 | 0 | 0 | 0 | 0 | 0 | 0 | 0 | 0 | 0 | 0 | 0 | 0 | 0 | 0 | 0 | 0 | 0 | 0 | 0 | 0 | 0 | 0 | 0 | 0 | 0 | 0 | 0 | 0 | 0 | 0 | 0 | 0 | 0 | 0 | 0 | 0 | 0 | 0 | 0 | 0 | 0 | 0 | 0 | 0 | 0 | 0 | 0 | 0 | 0 | 0 | 0 | 0 | 0 | 0 | 0 | 0 | 0 | 0 | 0 | 3.6664e-09 | 0 | 0 | 0 | 0 | 0 | 0 | 0 | 0 | 0 | 0 | 0 | 0 | 0 | 0 | 0 | 0 | 0 | 0 | 0 | 0 | 0 | 0 | -1.0944e-25 | 0 | 0 | 0 | 0 | 0 | 0 | 0 | 0 | 0 | 0 | 0 | 0 | 0 | 0 | 0 | 0 | 0 | 0 | 0 | 0 | 0 | 0 | 0 | 0 | 0 | 0 | 0 | 0 | 0 | 0 | 0 | 0 | 0 | 0 | 0 | 0 | 0 | 0 | 0 | 0 | 0 | 0 | 0 | 0
to aAA (s-1) | 0 | 0 | 0 | 0 | 0 | 0 | 0 | 0 | 0 | 0 | 0 | 0 | 0 | 0 | 0 | 0 | 0 | 0 | 0 | 0 | 0 | 0 | 0 | 0 | 0 | 0 | 0 | 0 | 0 | 0 | 0 | 0 | 0 | 0 | 0 | 0 | 0 | 0 | 0 | 0 | 0 | 0 | 0 | 0 | 0 | 0 | 0 | 0 | 0 | 0 | 0 | 0 | 0 | 0 | 0 | 0 | 0 | 0 | 0 | 0 | 0 | 0 | 0 | 0 | 0 | 0 | 0 | 0 | 0 | 0 | 0 | 0 | 0 | 0 | 0 | 0 | 0 | 0 | 0 | 0 | 0 | 0 | 0 | 0 | 0 | 0 | 0 | 0 | 0 | 0.00014668 | 0 | 0 | 0 | 0 | 0 | 0 | 0 | 0 | 0 | 0 | 0 | 0 | 0 | 0 | 0 | 0 | 0 | 0 | 0 | 0 | 0 | 3.622e-09 | -9.4927e-21 | 0 | 0 | 0 | 0 | 0 | 0 | 0 | 0 | 0 | 0 | 0 | 0 | 0 | 0 | 0 | 0 | 0 | 0 | 0 | 0 | 0 | 0 | 0 | 0 | 0 | 0 | 0 | 0 | 0 | 0 | 0 | 0 | 0 | 0 | 0 | 0 | 0 | 0 | 0 | 0 | 0 | 0 | 0
to aAP (s-1) | 0 | 0 | 0 | 0 | 0 | 0 | 0 | 0 | 0 | 0 | 0 | 0 | 0 | 0 | 0 | 0 | 0 | 0 | 0 | 0 | 0 | 0 | 0 | 0 | 0 | 0 | 0 | 0 | 0 | 0 | 0 | 0 | 0 | 0 | 0 | 0 | 0 | 0 | 0 | 0 | 0 | 0 | 0 | 0 | 0 | 0 | 0 | 0 | 0 | 0 | 0 | 0 | 0 | 0 | 0 | 0 | 0 | 0 | 0 | 0 | 0 | 0 | 0 | 0 | 0 | 0 | 0 | 0 | 0 | 0 | 0 | 0 | 0 | 0 | 0 | 0 | 0 | 0 | 0 | 0 | 0 | 0 | 0 | 0 | 0 | 0 | 0 | 0 | 0 | 0 | 5.1941e-12 | 0 | 0 | 0 | 0 | 0 | 0 | 0 | 0 | 0 | 0 | 0 | 0 | 0 | 0 | 0 | 0 | 0 | 0 | 0 | 0 | 5.7567e-16 | 0 | 4.2081e-29 | 0 | 0 | 0 | 0 | 0 | 0 | 0 | 0 | 0 | 0 | 0 | 0 | 0 | 0 | 0 | 0 | 0 | 0 | 0 | 0 | 0 | 0 | 0 | 0 | 0 | 0 | 0 | 0 | 0 | 0 | 0 | 0 | 0 | 0 | 0 | 0 | 0 | 0 | 0 | 0 | 0 | 0
to cwAS (s-1) | 0 | 0 | 0 | 0 | 0 | 0 | 0 | 0 | 0 | 0 | 0 | 0 | 0 | 0 | 0 | 0 | 0 | 0 | 0 | 0 | 0 | 0 | 0 | 0 | 0 | 0 | 0 | 0 | 0 | 0 | 0 | 0 | 0 | 0 | 0 | 0 | 0 | 0 | 0 | 0 | 0 | 0 | 0 | 0 | 0 | 0 | 0 | 0 | 0 | 0 | 0 | 0 | 0 | 0 | 0 | 0 | 0 | 0 | 0 | 0 | 0 | 0 | 0 | 0 | 0 | 0 | 0 | 0 | 0 | 0 | 0 | 0 | 0 | 0 | 0 | 0 | 0 | 0 | 0 | 0 | 0 | 0 | 0 | 0 | 0 | 0 | 0 | 0 | 0 | 0 | 0 | 0 | 0 | 0 | 0 | 0 | 0 | 0 | 0 | 0 | 0 | 0 | 0 | 0 | 0 | 0 | 0 | 0 | 0 | 0 | 0 | 3.1322e-11 | 0 | 0 | 6.4623e-27 | 0 | 0 | 0 | 0 | 0 | 0 | 0 | 0 | 0 | 0 | 0 | 0 | 0 | 0 | 0 | 0 | 0 | 0 | 0 | 0 | 0 | 0 | 0 | 0 | 0 | 0 | 0 | 0 | 0 | 0 | 0 | 0 | 0 | 0 | 0 | 0 | 0 | 0 | 0 | 0 | 0
to cwAA (s-1) | 0 | 0 | 0 | 0 | 0 | 0 | 0 | 0 | 0 | 0 | 0 | 0 | 0 | 0 | 0 | 0 | 0 | 0 | 0 | 0 | 0 | 0 | 0 | 0 | 0 | 0 | 0 | 0 | 0 | 0 | 0 | 0 | 0 | 0 | 0 | 0 | 0 | 0 | 0 | 0 | 0 | 0 | 0 | 0 | 0 | 0 | 0 | 0 | 0 | 0 | 0 | 0 | 0 | 0 | 0 | 0 | 0 | 0 | 0 | 0 | 0 | 0 | 0 | 0 | 0 | 0 | 0 | 0 | 0 | 0 | 0 | 0 | 0 | 0 | 0 | 0 | 0 | 0 | 0 | 0 | 0 | 0 | 0 | 0 | 0 | 0 | 0 | 0 | 0 | 0 | 0 | 0 | 0 | 0 | 0 | 0 | 0 | 0 | 0 | 0 | 0 | 0 | 0 | 0 | 0 | 0 | 0 | 0 | 0 | 0 | 0 | 0 | 0.00010346 | 0 | 0 | 0 | 0 | 0 | 0 | 0 | 0 | 0 | 0 | 0 | 0 | 0 | 0 | 0 | 0 | 0 | 0 | 0 | 0 | 0 | 0 | 0 | 0 | 0 | 0 | 0 | 0 | 0 | 0 | 0 | 0 | 0 | 0 | 0 | 0 | 0 | 0 | 0 | 0 | 0 | 0 | 0
to cwAP (s-1) | 0 | 0 | 0 | 0 | 0 | 0 | 0 | 0 | 0 | 0 | 0 | 0 | 0 | 0 | 0 | 0 | 0 | 0 | 0 | 0 | 0 | 0 | 0 | 0 | 0 | 0 | 0 | 0 | 0 | 0 | 0 | 0 | 0 | 0 | 0 | 0 | 0 | 0 | 0 | 0 | 0 | 0 | 0 | 0 | 0 | 0 | 0 | 0 | 0 | 0 | 0 | 0 | 0 | 0 | 0 | 0 | 0 | 0 | 0 | 0 | 0 | 0 | 0 | 0 | 0 | 0 | 0 | 0 | 0 | 0 | 0 | 0 | 0 | 0 | 0 | 0 | 0 | 0 | 0 | 0 | 0 | 0 | 0 | 0 | 0 | 0 | 0 | 0 | 0 | 0 | 0 | 0 | 0 | 0 | 0 | 0 | 0 | 0 | 0 | 0 | 0 | 0 | 0 | 0 | 0 | 0 | 0 | 0 | 0 | 0 | 0 | 0 | 0 | 4.8819e-12 | 0 | 0 | 8.0779e-28 | 0 | 0 | 0 | 0 | 0 | 0 | 0 | 0 | 0 | 0 | 0 | 0 | 0 | 0 | 0 | 0 | 0 | 0 | 0 | 0 | 0 | 0 | 0 | 0 | 0 | 0 | 0 | 0 | 0 | 0 | 0 | 0 | 0 | 0 | 0 | 0 | 0 | 0 | 0
to w2AD (s-1) | 0 | 0 | 0 | 0 | 0 | 0 | 0 | 0 | 0 | 0 | 0 | 0 | 0 | 0 | 0 | 0 | 0 | 0 | 0 | 0 | 0 | 0 | 0 | 0 | 0 | 0 | 0 | 0 | 0 | 0 | 0 | 0 | 0 | 0 | 0 | 0 | 0 | 0 | 0 | 0 | 0 | 0 | 0 | 0 | 0 | 0 | 0 | 0 | 0 | 0 | 0 | 0 | 0 | 0 | 0 | 0 | 0 | 0 | 0 | 0 | 0 | 0 | 0 | 0 | 0 | 0 | 0 | 0 | 0 | 0 | 0 | 0 | 0 | 0 | 0 | 0 | 0 | 0 | 0 | 0 | 0 | 0 | 0 | 0 | 0 | 0 | 0 | 0 | 0 | 0 | 0 | 0 | 0 | 0 | 0 | 0 | 0 | 0 | 0 | 0 | 0 | 0 | 0 | 0 | 0 | 0 | 0 | 0 | 0 | 0 | 0 | 0 | 0 | 0 | 0 | 0 | 0 | 0 | 0 | 0 | 0 | 0 | 0 | 0 | 0 | 0 | 0 | 0 | 0 | 0 | 0 | 0 | 0 | 0 | 0 | 0 | 0 | 0 | 0 | 0 | 0 | 0 | 0 | 0 | 0 | 0 | 0 | 0 | 0 | 0 | 0 | 0 | 0 | 0 | 0 | 0
to w2AS (s-1) | 0 | 0 | 0 | 0 | 0 | 0 | 0 | 0 | 0 | 0 | 0 | 0 | 0 | 0 | 0 | 0 | 0 | 0 | 0 | 0 | 0 | 0 | 0 | 0 | 0 | 0 | 0 | 0 | 0 | 0 | 0 | 0 | 0 | 0 | 0 | 0 | 0 | 0 | 0 | 0 | 0 | 0 | 0 | 0 | 0 | 0 | 0 | 0 | 0 | 0 | 0 | 0 | 0 | 0 | 0 | 0 | 0 | 0 | 0 | 0 | 0 | 0 | 0 | 0 | 0 | 0 | 0 | 0 | 0 | 0 | 0 | 0 | 0 | 0 | 0 | 0 | 0 | 0 | 0 | 0 | 0 | 0 | 0 | 0 | 0 | 0 | 0 | 0 | 0 | 0 | 0 | 0 | 0 | 0 | 0 | 4.7304e-13 | 0 | 0 | 0 | 0 | 0 | 0 | 0 | 0 | 0 | 0 | 0 | 0 | 0 | 0 | 0 | 7.6426e-13 | 0 | 0 | 1.8793e-11 | 0 | 0 | 0 | 6.4623e-27 | 0 | 0 | 0 | 2.2865e-22 | 0 | 0 | 0 | 0 | 0 | 0 | 0 | 4.8494e-17 | 0 | 0 | 0 | 0 | 0 | 0 | 0 | 0 | 0 | 0 | 0 | 0 | 0 | 0 | 0 | 0 | 0 | 0 | 0 | 0 | 0 | 0 | 0 | 0 | 0
to w2AA (s-1) | 0 | 0 | 0 | 0 | 0 | 0 | 0 | 0 | 0 | 0 | 0 | 0 | 0 | 0 | 0 | 0 | 0 | 0 | 0 | 0 | 0 | 0 | 0 | 0 | 0 | 0 | 0 | 0 | 0 | 0 | 0 | 0 | 0 | 0 | 0 | 0 | 0 | 0 | 0 | 0 | 0 | 0 | 0 | 0 | 0 | 0 | 0 | 0 | 0 | 0 | 0 | 0 | 0 | 0 | 0 | 0 | 0 | 0 | 0 | 0 | 0 | 0 | 0 | 0 | 0 | 0 | 0 | 0 | 0 | 0 | 0 | 0 | 0 | 0 | 0 | 0 | 0 | 0 | 0 | 0 | 0 | 0 | 0 | 0 | 0 | 0 | 0 | 0 | 0 | 0 | 0 | 0 | 0 | 0 | 0 | 0 | -1.9011e+17 | 0 | 0 | 0 | 0 | 0 | 0 | 0 | 0 | 0 | 0 | 0 | 0 | 0 | 0 | 0 | 2.5246e-06 | 0 | 0 | 6.2079e-05 | 0 | 0 | 1.9888e-11 | -128 | 0 | 0 | 0 | -8.7023e+17 | 0 | 0 | 0 | 0 | 0 | 0 | 0 | 7.5887e-05 | 0 | 0 | 0 | 0 | 0 | 0 | 0 | 0 | 0 | 0 | 0 | 0 | 0 | 0 | 0 | 0 | 0 | 0 | 0 | 0 | 0 | 0 | 0 | 0
to w2AP (s-1) | 0 | 0 | 0 | 0 | 0 | 0 | 0 | 0 | 0 | 0 | 0 | 0 | 0 | 0 | 0 | 0 | 0 | 0 | 0 | 0 | 0 | 0 | 0 | 0 | 0 | 0 | 0 | 0 | 0 | 0 | 0 | 0 | 0 | 0 | 0 | 0 | 0 | 0 | 0 | 0 | 0 | 0 | 0 | 0 | 0 | 0 | 0 | 0 | 0 | 0 | 0 | 0 | 0 | 0 | 0 | 0 | 0 | 0 | 0 | 0 | 0 | 0 | 0 | 0 | 0 | 0 | 0 | 0 | 0 | 0 | 0 | 0 | 0 | 0 | 0 | 0 | 0 | 0 | 0 | 0 | 0 | 0 | 0 | 0 | 0 | 0 | 0 | 0 | 0 | 0 | 0 | 0 | 0 | 0 | 0 | 0 | 0 | 1.7428 | 0 | 0 | 0 | 0 | 0 | 0 | 0 | 0 | 0 | 0 | 0 | 0 | 0 | 0 | 0 | 1.1085e-13 | 0 | 0 | 2.9292e-12 | 0 | 1.416e-13 | 0 | 1.7764e-15 | 0 | 0 | 0 | 7.9728 | 0 | 0 | 0 | 0 | 0 | 0 | 0 | 7.428e-12 | 0 | 0 | 0 | 0 | 0 | 0 | 0 | 0 | 0 | 0 | 0 | 0 | 0 | 0 | 0 | 0 | 0 | 0 | 0 | 0 | 0 | 0 | 0
to w3AD (s-1) | 0 | 0 | 0 | 0 | 0 | 0 | 0 | 0 | 0 | 0 | 0 | 0 | 0 | 0 | 0 | 0 | 0 | 0 | 0 | 0 | 0 | 0 | 0 | 0 | 0 | 0 | 0 | 0 | 0 | 0 | 0 | 0 | 0 | 0 | 0 | 0 | 0 | 0 | 0 | 0 | 0 | 0 | 0 | 0 | 0 | 0 | 0 | 0 | 0 | 0 | 0 | 0 | 0 | 0 | 0 | 0 | 0 | 0 | 0 | 0 | 0 | 0 | 0 | 0 | 0 | 0 | 0 | 0 | 0 | 0 | 0 | 0 | 0 | 0 | 0 | 0 | 0 | 0 | 0 | 0 | 0 | 0 | 0 | 0 | 0 | 0 | 0 | 0 | 0 | 0 | 0 | 0 | 0 | 0 | 0 | 0 | 0 | 0 | 0 | 0 | 0 | 0 | 0 | 0 | 0 | 0 | 0 | 0 | 0 | 0 | 0 | 0 | 0 | 0 | 0 | 0 | 0 | 0 | 0 | 0 | 0 | 0 | 0 | 0 | 0 | 0 | 0 | 0 | 0 | 0 | 0 | 0 | 0 | 0 | 0 | 0 | 0 | 0 | 0 | 0 | 0 | 0 | 0 | 0 | 0 | 0 | 0 | 0 | 0 | 0 | 0 | 0 | 0 | 0 | 0 | 0
to w3AS (s-1) | 0 | 0 | 0 | 0 | 0 | 0 | 0 | 0 | 0 | 0 | 0 | 0 | 0 | 0 | 0 | 0 | 0 | 0 | 0 | 0 | 0 | 0 | 0 | 0 | 0 | 0 | 0 | 0 | 0 | 0 | 0 | 0 | 0 | 0 | 0 | 0 | 0 | 0 | 0 | 0 | 0 | 0 | 0 | 0 | 0 | 0 | 0 | 0 | 0 | 0 | 0 | 0 | 0 | 0 | 0 | 0 | 0 | 0 | 0 | 0 | 0 | 0 | 0 | 0 | 0 | 0 | 0 | 0 | 0 | 0 | 0 | 0 | 0 | 0 | 0 | 0 | 0 | 0 | 0 | 0 | 0 | 0 | 0 | 0 | 0 | 0 | 0 | 0 | 0 | 0 | 0 | 0 | 0 | 0 | 0 | 0 | 0 | 0 | 0 | 0 | 0 | 0 | 0 | 0 | 0 | 0 | 0 | 0 | 0 | 0 | 0 | 0 | 0 | 0 | 0 | 0 | 0 | 0 | 3.7067e-16 | 0 | 0 | 0 | 4.9304e-32 | 0 | 0 | 0 | 6.4058e-44 | 0 | 0 | 0 | 0 | 0 | 0 | 0 | 0 | 0 | 0 | 0 | 0 | 0 | 0 | 0 | 0 | 0 | 0 | 0 | 0 | 0 | 0 | 0 | 0 | 0 | 0 | 0 | 0 | 0
to w3AA (s-1) | 0 | 0 | 0 | 0 | 0 | 0 | 0 | 0 | 0 | 0 | 0 | 0 | 0 | 0 | 0 | 0 | 0 | 0 | 0 | 0 | 0 | 0 | 0 | 0 | 0 | 0 | 0 | 0 | 0 | 0 | 0 | 0 | 0 | 0 | 0 | 0 | 0 | 0 | 0 | 0 | 0 | 0 | 0 | 0 | 0 | 0 | 0 | 0 | 0 | 0 | 0 | 0 | 0 | 0 | 0 | 0 | 0 | 0 | 0 | 0 | 0 | 0 | 0 | 0 | 0 | 0 | 0 | 0 | 0 | 0 | 0 | 0 | 0 | 0 | 0 | 0 | 0 | 0 | 0 | 0 | 0 | 0 | 0 | 0 | 0 | 0 | 0 | 0 | 0 | 0 | 0 | 0 | 0 | 0 | 0 | 0 | 0 | 0 | 0 | 0 | 0 | 0 | 0 | 0 | 0 | 0 | 0 | 0 | 0 | 0 | 0 | 0 | 0 | 0 | 0 | 0 | 0 | 0 | 0 | -1.0603e+18 | 0 | 0 | 3.6805e-16 | 128 | 0 | 0 | 0 | -323.1205 | 0 | 0 | 0 | 0 | 0 | 0 | 0 | 0 | 0 | 0 | 0 | 0 | 0 | 0 | 0 | 0 | 0 | 0 | 0 | 0 | 0 | 0 | 0 | 0 | 0 | 0 | 0 | 0
to w3AP (s-1) | 0 | 0 | 0 | 0 | 0 | 0 | 0 | 0 | 0 | 0 | 0 | 0 | 0 | 0 | 0 | 0 | 0 | 0 | 0 | 0 | 0 | 0 | 0 | 0 | 0 | 0 | 0 | 0 | 0 | 0 | 0 | 0 | 0 | 0 | 0 | 0 | 0 | 0 | 0 | 0 | 0 | 0 | 0 | 0 | 0 | 0 | 0 | 0 | 0 | 0 | 0 | 0 | 0 | 0 | 0 | 0 | 0 | 0 | 0 | 0 | 0 | 0 | 0 | 0 | 0 | 0 | 0 | 0 | 0 | 0 | 0 | 0 | 0 | 0 | 0 | 0 | 0 | 0 | 0 | 0 | 0 | 0 | 0 | 0 | 0 | 0 | 0 | 0 | 0 | 0 | 0 | 0 | 0 | 0 | 0 | 0 | 0 | 0 | 0 | 0 | 0 | 0 | 0 | 0 | 0 | 0 | 0 | 0 | 0 | 0 | 0 | 0 | 0 | 0 | 0 | 0 | 0 | 0 | 0 | 0 | 9.7155 | 0 | 2.6203e-18 | 0 | -3.5527e-15 | 0 | 0 | 0 | 4.7301 | 0 | 0 | 0 | 0 | 0 | 0 | 0 | 0 | 0 | 0 | 0 | 0 | 0 | 0 | 0 | 0 | 0 | 0 | 0 | 0 | 0 | 0 | 0 | 0 | 0 | 0 | 0
to sdAD (s-1) | 0 | 0 | 0 | 0 | 0 | 0 | 0 | 0 | 0 | 0 | 0 | 0 | 0 | 0 | 0 | 0 | 0 | 0 | 0 | 0 | 0 | 0 | 0 | 0 | 0 | 0 | 0 | 0 | 0 | 0 | 0 | 0 | 0 | 0 | 0 | 0 | 0 | 0 | 0 | 0 | 0 | 0 | 0 | 0 | 0 | 0 | 0 | 0 | 0 | 0 | 0 | 0 | 0 | 0 | 0 | 0 | 0 | 0 | 0 | 0 | 0 | 0 | 0 | 0 | 0 | 0 | 0 | 0 | 0 | 0 | 0 | 0 | 0 | 0 | 0 | 0 | 0 | 0 | 0 | 0 | 0 | 0 | 0 | 0 | 0 | 0 | 0 | 0 | 0 | 0 | 0 | 0 | 0 | 0 | 0 | 0 | 0 | 0 | 0 | 0 | 0 | 0 | 0 | 0 | 0 | 0 | 0 | 0 | 0 | 0 | 0 | 0 | 0 | 0 | 0 | 0 | 0 | 0 | 0 | 0 | 0 | 0 | 0 | 0 | 0 | 0 | 0 | 0 | 0 | 0 | 0 | 0 | 0 | 0 | 0 | 0 | 0 | 0 | 0 | 0 | 0 | 0 | 0 | 0 | 0 | 0 | 0 | 0 | 0 | 0 | 0 | 0 | 0 | 0 | 0 | 0
to sdAS (s-1) | 0 | 0 | 0 | 0 | 0 | 0 | 0 | 0 | 0 | 0 | 0 | 0 | 0 | 0 | 0 | 0 | 0 | 0 | 0 | 0 | 0 | 0 | 0 | 0 | 0 | 0 | 0 | 0 | 0 | 0 | 0 | 0 | 0 | 0 | 0 | 0 | 0 | 0 | 0 | 0 | 0 | 0 | 0 | 0 | 0 | 0 | 0 | 0 | 0 | 0 | 0 | 0 | 0 | 0 | 0 | 0 | 0 | 0 | 0 | 0 | 0 | 0 | 0 | 0 | 0 | 0 | 0 | 0 | 0 | 0 | 0 | 0 | 0 | 0 | 0 | 0 | 0 | 0 | 0 | 0 | 0 | 0 | 0 | 0 | 0 | 0 | 0 | 0 | 0 | 0 | 0 | 0 | 0 | 0 | 0 | 0 | 0 | 0 | 0 | 0 | 0 | 0 | 0 | 0 | 0 | 0 | 0 | 0 | 0 | 0 | 0 | 0 | 0 | 0 | 0 | 0 | 0 | 0 | 0 | 0 | 0 | 0 | 8.4916e-38 | 0 | 0 | 0 | 1.917e-53 | 0 | 0 | 0 | 0 | 0 | 0 | 0 | 0 | 0 | 0 | 0 | 0 | 0 | 0 | 0 | 0 | 0 | 0 | 0 | 0 | 0 | 0 | 0 | 0 | 0 | 0 | 0 | 0 | 0
to sdAA (s-1) | 0 | 0 | 0 | 0 | 0 | 0 | 0 | 0 | 0 | 0 | 0 | 0 | 0 | 0 | 0 | 0 | 0 | 0 | 0 | 0 | 0 | 0 | 0 | 0 | 0 | 0 | 0 | 0 | 0 | 0 | 0 | 0 | 0 | 0 | 0 | 0 | 0 | 0 | 0 | 0 | 0 | 0 | 0 | 0 | 0 | 0 | 0 | 0 | 0 | 0 | 0 | 0 | 0 | 0 | 0 | 0 | 0 | 0 | 0 | 0 | 0 | 0 | 0 | 0 | 0 | 0 | 0 | 0 | 0 | 0 | 0 | 0 | 0 | 0 | 0 | 0 | 0 | 0 | 0 | 0 | 0 | 0 | 0 | 0 | 0 | 0 | 0 | 0 | 0 | 0 | 0 | 0 | 0 | 0 | 0 | 0 | 0 | 0 | 0 | 0 | 0 | 0 | 0 | 0 | 0 | 0 | 0 | 0 | 0 | 0 | 0 | 0 | 0 | 0 | 0 | 0 | 0 | 0 | 0 | 0 | 0 | 0 | 0 | -323.1902 | 0 | 0 | 2.4076e-38 | -6.6558e-14 | 0 | 0 | 0 | 0 | 0 | 0 | 0 | 0 | 0 | 0 | 0 | 0 | 0 | 0 | 0 | 0 | 0 | 0 | 0 | 0 | 0 | 0 | 0 | 0 | 0 | 0 | 0 | 0
to sdAP (s-1) | 0 | 0 | 0 | 0 | 0 | 0 | 0 | 0 | 0 | 0 | 0 | 0 | 0 | 0 | 0 | 0 | 0 | 0 | 0 | 0 | 0 | 0 | 0 | 0 | 0 | 0 | 0 | 0 | 0 | 0 | 0 | 0 | 0 | 0 | 0 | 0 | 0 | 0 | 0 | 0 | 0 | 0 | 0 | 0 | 0 | 0 | 0 | 0 | 0 | 0 | 0 | 0 | 0 | 0 | 0 | 0 | 0 | 0 | 0 | 0 | 0 | 0 | 0 | 0 | 0 | 0 | 0 | 0 | 0 | 0 | 0 | 0 | 0 | 0 | 0 | 0 | 0 | 0 | 0 | 0 | 0 | 0 | 0 | 0 | 0 | 0 | 0 | 0 | 0 | 0 | 0 | 0 | 0 | 0 | 0 | 0 | 0 | 0 | 0 | 0 | 0 | 0 | 0 | 0 | 0 | 0 | 0 | 0 | 0 | 0 | 0 | 0 | 0 | 0 | 0 | 0 | 0 | 0 | 0 | 0 | 0 | 0 | 0 | 0 | 4.7312 | 0 | 6.0841e-38 | 0 | 8.0404e-16 | 0 | 0 | 0 | 0 | 0 | 0 | 0 | 0 | 0 | 0 | 0 | 0 | 0 | 0 | 0 | 0 | 0 | 0 | 0 | 0 | 0 | 0 | 0 | 0 | 0 | 0 | 0
to sAD (s-1) | 0 | 0 | 0 | 0 | 0 | 0 | 0 | 0 | 0 | 0 | 0 | 0 | 0 | 0 | 0 | 0 | 0 | 0 | 0 | 0 | 0 | 0 | 0 | 0 | 0 | 0 | 0 | 0 | 0 | 0 | 0 | 0 | 0 | 0 | 0 | 0 | 0 | 0 | 0 | 0 | 0 | 0 | 0 | 0 | 0 | 0 | 0 | 0 | 0 | 0 | 0 | 0 | 0 | 0 | 0 | 0 | 0 | 0 | 0 | 0 | 0 | 0 | 0 | 0 | 0 | 0 | 0 | 0 | 0 | 0 | 0 | 0 | 0 | 0 | 0 | 0 | 0 | 0 | 0 | 0 | 0 | 0 | 0 | 0 | 0 | 0 | 0 | 0 | 0 | 0 | 0 | 0 | 0 | 0 | 0 | 0 | 0 | 0 | 0 | 0 | 0 | 0 | 0 | 0 | 0 | 0 | 0 | 0 | 0 | 0 | 0 | 0 | 0 | 0 | 0 | 0 | 0 | 0 | 0 | 0 | 0 | 0 | 0 | 0 | 0 | 0 | 0 | 0 | 0 | 0 | 0 | 0 | 0 | 0 | 0 | 0 | 0 | 0 | 0 | 0 | 0 | 0 | 0 | 0 | 0 | 0 | 0 | 0 | 0 | 0 | 0 | 0 | 0 | 0 | 0 | 0
to sAS (s-1) | 0 | 0 | 0 | 0 | 0 | 0 | 0 | 0 | 0 | 0 | 0 | 0 | 0 | 0 | 0 | 0 | 0 | 0 | 0 | 0 | 0 | 0 | 0 | 0 | 0 | 0 | 0 | 0 | 0 | 0 | 0 | 0 | 0 | 0 | 0 | 0 | 0 | 0 | 0 | 0 | 0 | 0 | 0 | 0 | 0 | 0 | 0 | 0 | 0 | 0 | 0 | 0 | 0 | 0 | 0 | 0 | 0 | 0 | 0 | 0 | 0 | 0 | 0 | 0 | 0 | 0 | 0 | 0 | 0 | 0 | 0 | 0 | 0 | 0 | 0 | 0 | 0 | 0 | 0 | 0 | 0 | 0 | 0 | 0 | 0 | 0 | 0 | 0 | 0 | 0 | 0 | 0 | 0 | 0 | 0 | 0 | 0 | 0 | 0 | 0 | 0 | 0 | 0 | 0 | 0 | 0 | 0 | 0 | 0 | 0 | 0 | 1.0599e-11 | 0 | 0 | 1.2529e-11 | 0 | 0 | 0 | 0 | 0 | 0 | 0 | 0 | 0 | 0 | 0 | 0 | 0 | 0 | 0 | -3.8678e-27 | 0 | 0 | 0 | 0 | 0 | 0 | 0 | 0 | 0 | 0 | 0 | 0 | 0 | 0 | 0 | 0 | 0 | 0 | 0 | 0 | 0 | 0 | 0 | 0 | 0
to sAA (s-1) | 0 | 0 | 0 | 0 | 0 | 0 | 0 | 0 | 0 | 0 | 0 | 0 | 0 | 0 | 0 | 0 | 0 | 0 | 0 | 0 | 0 | 0 | 0 | 0 | 0 | 0 | 0 | 0 | 0 | 0 | 0 | 0 | 0 | 0 | 0 | 0 | 0 | 0 | 0 | 0 | 0 | 0 | 0 | 0 | 0 | 0 | 0 | 0 | 0 | 0 | 0 | 0 | 0 | 0 | 0 | 0 | 0 | 0 | 0 | 0 | 0 | 0 | 0 | 0 | 0 | 0 | 0 | 0 | 0 | 0 | 0 | 0 | 0 | 0 | 0 | 0 | 0 | 0 | 0 | 0 | 0 | 0 | 0 | 0 | 0 | 0 | 0 | 0 | 0 | 0 | 0 | 0 | 0 | 0 | 0 | 0 | 0 | 0 | 0 | 0 | 0 | 0 | 0 | 0 | 0 | 0 | 0 | 0 | 0 | 0 | 0 | 0 | 3.5012e-05 | 0 | 0 | 4.1386e-05 | 0 | 0 | 0 | 0 | 0 | 0 | 0 | 0 | 0 | 0 | 0 | 0 | 0 | 0 | 1.7727e-11 | 4.0234e-21 | 0 | 0 | 0 | 0 | 0 | 0 | 0 | 0 | 0 | 0 | 0 | 0 | 0 | 0 | 0 | 0 | 0 | 0 | 0 | 0 | 0 | 0 | 0 | 0
to sAP (s-1) | 0 | 0 | 0 | 0 | 0 | 0 | 0 | 0 | 0 | 0 | 0 | 0 | 0 | 0 | 0 | 0 | 0 | 0 | 0 | 0 | 0 | 0 | 0 | 0 | 0 | 0 | 0 | 0 | 0 | 0 | 0 | 0 | 0 | 0 | 0 | 0 | 0 | 0 | 0 | 0 | 0 | 0 | 0 | 0 | 0 | 0 | 0 | 0 | 0 | 0 | 0 | 0 | 0 | 0 | 0 | 0 | 0 | 0 | 0 | 0 | 0 | 0 | 0 | 0 | 0 | 0 | 0 | 0 | 0 | 0 | 0 | 0 | 0 | 0 | 0 | 0 | 0 | 0 | 0 | 0 | 0 | 0 | 0 | 0 | 0 | 0 | 0 | 0 | 0 | 0 | 0 | 0 | 0 | 0 | 0 | 0 | 0 | 0 | 0 | 0 | 0 | 0 | 0 | 0 | 0 | 0 | 0 | 0 | 0 | 0 | 0 | 0 | 0 | 7.3899e-14 | 0 | 0 | 1.9528e-12 | 0 | 0 | 0 | 0 | 0 | 0 | 0 | 0 | 0 | 0 | 0 | 0 | 0 | 5.4013e-12 | 0 | 0 | 0 | 0 | 0 | 0 | 0 | 0 | 0 | 0 | 0 | 0 | 0 | 0 | 0 | 0 | 0 | 0 | 0 | 0 | 0 | 0 | 0 | 0 | 0
to aTG (s-1) | 0 | 0 | 0 | 0 | 0 | 0 | 0 | 0 | 0 | 0 | 0 | 0 | 0 | 0 | 0 | 0 | 0 | 0 | 0 | 0 | 0 | 0 | 0 | 0 | 0 | 0 | 0 | 0 | 0 | 0 | 0 | 0 | 0 | 0 | 0 | 0 | 0 | 0 | 0 | 0 | 0 | 0 | 0 | 0 | 0 | 0 | 0 | 0 | 0 | 0 | 0 | 0 | 0 | 0 | 0 | 0 | 0 | 0 | 0 | 0 | 0 | 0 | 0 | 0 | 0 | 0 | 0 | 0 | 0 | 0 | 0 | 0 | 0 | 0 | 0 | 0 | 0 | 0 | 0 | 0 | 0 | 0 | 0 | 0 | 0 | 0 | 0 | 0 | 0 | 0 | 0 | 0 | 0 | 0 | 0 | 0 | 0 | 0 | 0 | 0 | 0 | 0 | 0 | 0 | 0 | 0 | 0 | 0 | 0 | 0 | 0 | 0 | 0 | 0 | 0 | 0 | 0 | 0 | 0 | 0 | 0 | 0 | 0 | 0 | 0 | 0 | 0 | 0 | 0 | 0 | 0 | 0 | 0 | 0 | 0 | 0 | 0 | 0 | 0 | 0 | 0 | 0 | 0 | 0 | 0 | 0 | 0 | 0 | 0 | 0 | 0 | 0 | 0 | 0 | 0 | 0
to aTS (s-1) | 0 | 0 | 0 | 0 | 0 | 0 | 0 | 0 | 0 | 0 | 0 | 0 | 0 | 0 | 0 | 0 | 0 | 0 | 0 | 0 | 0 | 0 | 0 | 0 | 0 | 0 | 0 | 0 | 0 | 0 | 0 | 0 | 0 | 0 | 0 | 0 | 0 | 0 | 0 | 0 | 0 | 0 | 0 | 0 | 0 | 0 | 0 | 0 | 0 | 0 | 0 | 0 | 0 | 0 | 0 | 0 | 0 | 0 | 0 | 0 | 0 | 0 | 0 | 0 | 0 | 0 | 0 | 0 | 0 | 0 | 0 | 0 | 0 | 0 | 0 | 0 | 0 | 0 | 0 | 0 | 0 | 0 | 0 | 0 | 0 | 0 | 0 | 0 | 6.3503e-09 | 0 | 0 | 0 | 0 | 0 | 0 | 0 | 0 | 0 | 0 | 0 | 0 | 0 | 0 | 0 | 0 | 0 | 0 | 0 | 0 | 0 | 0 | 0 | 0 | 0 | 0 | 0 | 0 | 0 | 0 | 0 | 0 | 0 | 0 | 0 | 0 | 0 | 0 | 0 | 0 | 0 | 0 | 0 | 0 | 0 | 4.6406e-25 | 0 | 0 | 0 | 0 | 0 | 0 | 0 | 0 | 0 | 0 | 0 | 0 | 0 | 0 | 0 | 0 | 0 | 0 | 0 | 0 | 0
to aTA (s-1) | 0 | 0 | 0 | 0 | 0 | 0 | 0 | 0 | 0 | 0 | 0 | 0 | 0 | 0 | 0 | 0 | 0 | 0 | 0 | 0 | 0 | 0 | 0 | 0 | 0 | 0 | 0 | 0 | 0 | 0 | 0 | 0 | 0 | 0 | 0 | 0 | 0 | 0 | 0 | 0 | 0 | 0 | 0 | 0 | 0 | 0 | 0 | 0 | 0 | 0 | 0 | 0 | 0 | 0 | 0 | 0 | 0 | 0 | 0 | 0 | 0 | 0 | 0 | 0 | 0 | 0 | 0 | 0 | 0 | 0 | 0 | 0 | 0 | 0 | 0 | 0 | 0 | 0 | 0 | 0 | 0 | 0 | 0 | 0 | 0 | 0 | 0 | 0 | 0 | 0.00025406 | 0 | 0 | 0 | 0 | 0 | 0 | 0 | 0 | 0 | 0 | 0 | 0 | 0 | 0 | 0 | 0 | 0 | 0 | 0 | 0 | 0 | 0 | 0 | 0 | 0 | 0 | 0 | 0 | 0 | 0 | 0 | 0 | 0 | 0 | 0 | 0 | 0 | 0 | 0 | 0 | 0 | 0 | 0 | 0 | 6.0901e-09 | 3.6483e-20 | 0 | 0 | 0 | 0 | 0 | 0 | 0 | 0 | 0 | 0 | 0 | 0 | 0 | 0 | 0 | 0 | 0 | 0 | 0 | 0
to aTP (s-1) | 0 | 0 | 0 | 0 | 0 | 0 | 0 | 0 | 0 | 0 | 0 | 0 | 0 | 0 | 0 | 0 | 0 | 0 | 0 | 0 | 0 | 0 | 0 | 0 | 0 | 0 | 0 | 0 | 0 | 0 | 0 | 0 | 0 | 0 | 0 | 0 | 0 | 0 | 0 | 0 | 0 | 0 | 0 | 0 | 0 | 0 | 0 | 0 | 0 | 0 | 0 | 0 | 0 | 0 | 0 | 0 | 0 | 0 | 0 | 0 | 0 | 0 | 0 | 0 | 0 | 0 | 0 | 0 | 0 | 0 | 0 | 0 | 0 | 0 | 0 | 0 | 0 | 0 | 0 | 0 | 0 | 0 | 0 | 0 | 0 | 0 | 0 | 0 | 0 | 0 | 8.9964e-12 | 0 | 0 | 0 | 0 | 0 | 0 | 0 | 0 | 0 | 0 | 0 | 0 | 0 | 0 | 0 | 0 | 0 | 0 | 0 | 0 | 0 | 0 | 0 | 0 | 0 | 0 | 0 | 0 | 0 | 0 | 0 | 0 | 0 | 0 | 0 | 0 | 0 | 0 | 0 | 0 | 0 | 0 | 0 | 9.6783e-16 | 0 | 1.9522e-27 | 0 | 0 | 0 | 0 | 0 | 0 | 0 | 0 | 0 | 0 | 0 | 0 | 0 | 0 | 0 | 0 | 0 | 0 | 0
to cwTS (s-1) | 0 | 0 | 0 | 0 | 0 | 0 | 0 | 0 | 0 | 0 | 0 | 0 | 0 | 0 | 0 | 0 | 0 | 0 | 0 | 0 | 0 | 0 | 0 | 0 | 0 | 0 | 0 | 0 | 0 | 0 | 0 | 0 | 0 | 0 | 0 | 0 | 0 | 0 | 0 | 0 | 0 | 0 | 0 | 0 | 0 | 0 | 0 | 0 | 0 | 0 | 0 | 0 | 0 | 0 | 0 | 0 | 0 | 0 | 0 | 0 | 0 | 0 | 0 | 0 | 0 | 0 | 0 | 0 | 0 | 0 | 0 | 0 | 0 | 0 | 0 | 0 | 0 | 0 | 0 | 0 | 0 | 0 | 0 | 0 | 0 | 0 | 0 | 0 | 0 | 0 | 0 | 0 | 0 | 0 | 0 | 0 | 0 | 0 | 0 | 0 | 0 | 0 | 0 | 0 | 0 | 0 | 0 | 0 | 0 | 0 | 0 | 0 | 0 | 0 | 0 | 0 | 0 | 0 | 0 | 0 | 0 | 0 | 0 | 0 | 0 | 0 | 0 | 0 | 0 | 0 | 0 | 0 | 0 | 0 | 2.4395e-10 | 0 | 0 | 5.1699e-26 | 0 | 0 | 0 | 0 | 0 | 0 | 0 | 0 | 0 | 0 | 0 | 0 | 0 | 0 | 0 | 0 | 0 | 0
to cwTA (s-1) | 0 | 0 | 0 | 0 | 0 | 0 | 0 | 0 | 0 | 0 | 0 | 0 | 0 | 0 | 0 | 0 | 0 | 0 | 0 | 0 | 0 | 0 | 0 | 0 | 0 | 0 | 0 | 0 | 0 | 0 | 0 | 0 | 0 | 0 | 0 | 0 | 0 | 0 | 0 | 0 | 0 | 0 | 0 | 0 | 0 | 0 | 0 | 0 | 0 | 0 | 0 | 0 | 0 | 0 | 0 | 0 | 0 | 0 | 0 | 0 | 0 | 0 | 0 | 0 | 0 | 0 | 0 | 0 | 0 | 0 | 0 | 0 | 0 | 0 | 0 | 0 | 0 | 0 | 0 | 0 | 0 | 0 | 0 | 0 | 0 | 0 | 0 | 0 | 0 | 0 | 0 | 0 | 0 | 0 | 0 | 0 | 0 | 0 | 0 | 0 | 0 | 0 | 0 | 0 | 0 | 0 | 0 | 0 | 0 | 0 | 0 | 0 | 0 | 0 | 0 | 0 | 0 | 0 | 0 | 0 | 0 | 0 | 0 | 0 | 0 | 0 | 0 | 0 | 0 | 0 | 0 | 0 | 0 | 0 | 0 | 0.00023815 | 0 | 0 | 0 | 0 | 0 | 0 | 0 | 0 | 0 | 0 | 0 | 0 | 0 | 0 | 0 | 0 | 0 | 0 | 0 | 0
to cwTP (s-1) | 0 | 0 | 0 | 0 | 0 | 0 | 0 | 0 | 0 | 0 | 0 | 0 | 0 | 0 | 0 | 0 | 0 | 0 | 0 | 0 | 0 | 0 | 0 | 0 | 0 | 0 | 0 | 0 | 0 | 0 | 0 | 0 | 0 | 0 | 0 | 0 | 0 | 0 | 0 | 0 | 0 | 0 | 0 | 0 | 0 | 0 | 0 | 0 | 0 | 0 | 0 | 0 | 0 | 0 | 0 | 0 | 0 | 0 | 0 | 0 | 0 | 0 | 0 | 0 | 0 | 0 | 0 | 0 | 0 | 0 | 0 | 0 | 0 | 0 | 0 | 0 | 0 | 0 | 0 | 0 | 0 | 0 | 0 | 0 | 0 | 0 | 0 | 0 | 0 | 0 | 0 | 0 | 0 | 0 | 0 | 0 | 0 | 0 | 0 | 0 | 0 | 0 | 0 | 0 | 0 | 0 | 0 | 0 | 0 | 0 | 0 | 0 | 0 | 0 | 0 | 0 | 0 | 0 | 0 | 0 | 0 | 0 | 0 | 0 | 0 | 0 | 0 | 0 | 0 | 0 | 0 | 0 | 0 | 0 | 0 | 0 | 8.9066e-12 | 0 | 0 | -1.6156e-27 | 0 | 0 | 0 | 0 | 0 | 0 | 0 | 0 | 0 | 0 | 0 | 0 | 0 | 0 | 0 | 0
to w2TD (s-1) | 0 | 0 | 0 | 0 | 0 | 0 | 0 | 0 | 0 | 0 | 0 | 0 | 0 | 0 | 0 | 0 | 0 | 0 | 0 | 0 | 0 | 0 | 0 | 0 | 0 | 0 | 0 | 0 | 0 | 0 | 0 | 0 | 0 | 0 | 0 | 0 | 0 | 0 | 0 | 0 | 0 | 0 | 0 | 0 | 0 | 0 | 0 | 0 | 0 | 0 | 0 | 0 | 0 | 0 | 0 | 0 | 0 | 0 | 0 | 0 | 0 | 0 | 0 | 0 | 0 | 0 | 0 | 0 | 0 | 0 | 0 | 0 | 0 | 0 | 0 | 0 | 0 | 0 | 0 | 0 | 0 | 0 | 0 | 0 | 0 | 0 | 0 | 0 | 0 | 0 | 0 | 0 | 0 | 0 | 0 | 0 | 0 | 0 | 0 | 0 | 0 | 0 | 0 | 0 | 0 | 0 | 0 | 0 | 0 | 0 | 0 | 0 | 0 | 0 | 0 | 0 | 0 | 0 | 0 | 0 | 0 | 0 | 0 | 0 | 0 | 0 | 0 | 0 | 0 | 0 | 0 | 0 | 0 | 0 | 0 | 0 | 0 | 0 | 0 | 0 | 0 | 0 | 0 | 0 | 0 | 0 | 0 | 0 | 0 | 0 | 0 | 0 | 0 | 0 | 0 | 0
to w2TS (s-1) | 0 | 0 | 0 | 0 | 0 | 0 | 0 | 0 | 0 | 0 | 0 | 0 | 0 | 0 | 0 | 0 | 0 | 0 | 0 | 0 | 0 | 0 | 0 | 0 | 0 | 0 | 0 | 0 | 0 | 0 | 0 | 0 | 0 | 0 | 0 | 0 | 0 | 0 | 0 | 0 | 0 | 0 | 0 | 0 | 0 | 0 | 0 | 0 | 0 | 0 | 0 | 0 | 0 | 0 | 0 | 0 | 0 | 0 | 0 | 0 | 0 | 0 | 0 | 0 | 0 | 0 | 0 | 0 | 0 | 0 | 0 | 0 | 0 | 0 | 0 | 0 | 0 | 0 | 0 | 0 | 0 | 0 | 0 | 0 | 0 | 0 | 0 | 0 | 0 | 0 | 0 | 0 | 0 | 0 | 0 | 0 | 0 | 0 | 0 | 0 | 0 | 0 | 0 | 0 | 0 | 0 | 0 | 0 | 0 | 0 | 0 | 0 | 0 | 0 | 0 | 0 | 0 | 0 | 0 | 0 | 0 | 0 | 0 | 0 | 0 | 0 | 0 | 0 | 0 | 0 | 0 | 0 | 0 | 0 | 2.0664e-12 | 0 | 0 | 1.7076e-10 | 0 | 0 | 0 | 0 | 0 | 0 | 0 | 1.3603e-21 | 0 | 0 | 0 | 0 | 0 | 0 | 0 | 8.532e-16 | 0 | 0
to w2TA (s-1) | 0 | 0 | 0 | 0 | 0 | 0 | 0 | 0 | 0 | 0 | 0 | 0 | 0 | 0 | 0 | 0 | 0 | 0 | 0 | 0 | 0 | 0 | 0 | 0 | 0 | 0 | 0 | 0 | 0 | 0 | 0 | 0 | 0 | 0 | 0 | 0 | 0 | 0 | 0 | 0 | 0 | 0 | 0 | 0 | 0 | 0 | 0 | 0 | 0 | 0 | 0 | 0 | 0 | 0 | 0 | 0 | 0 | 0 | 0 | 0 | 0 | 0 | 0 | 0 | 0 | 0 | 0 | 0 | 0 | 0 | 0 | 0 | 0 | 0 | 0 | 0 | 0 | 0 | 0 | 0 | 0 | 0 | 0 | 0 | 0 | 0 | 0 | 0 | 0 | 0 | 0 | 0 | 0 | 0 | 0 | 0 | 0 | 0 | 0 | 0 | 0 | 0 | 0 | 0 | 0 | 0 | 0 | 0 | 0 | 0 | 0 | 0 | 0 | 0 | 0 | 0 | 0 | 0 | 0 | 0 | 0 | 0 | 0 | 0 | 0 | 0 | 0 | 0 | 0 | 0 | 0 | 0 | 0 | 0 | 0 | 2.0173e-06 | 0 | 0 | 0.0001667 | 0 | 0 | 1.7162e-10 | 0 | 0 | 0 | 0 | -2.7606e+18 | 0 | 0 | 0 | 0 | 0 | 0 | 0 | 8.3341e-05 | 0
to w2TP (s-1) | 0 | 0 | 0 | 0 | 0 | 0 | 0 | 0 | 0 | 0 | 0 | 0 | 0 | 0 | 0 | 0 | 0 | 0 | 0 | 0 | 0 | 0 | 0 | 0 | 0 | 0 | 0 | 0 | 0 | 0 | 0 | 0 | 0 | 0 | 0 | 0 | 0 | 0 | 0 | 0 | 0 | 0 | 0 | 0 | 0 | 0 | 0 | 0 | 0 | 0 | 0 | 0 | 0 | 0 | 0 | 0 | 0 | 0 | 0 | 0 | 0 | 0 | 0 | 0 | 0 | 0 | 0 | 0 | 0 | 0 | 0 | 0 | 0 | 0 | 0 | 0 | 0 | 0 | 0 | 0 | 0 | 0 | 0 | 0 | 0 | 0 | 0 | 0 | 0 | 0 | 0 | 0 | 0 | 0 | 0 | 0 | 0 | 0 | 0 | 0 | 0 | 0 | 0 | 0 | 0 | 0 | 0 | 0 | 0 | 0 | 0 | 0 | 0 | 0 | 0 | 0 | 0 | 0 | 0 | 0 | 0 | 0 | 0 | 0 | 0 | 0 | 0 | 0 | 0 | 0 | 0 | 0 | 0 | 0 | 0 | 0 | 4.5373e-14 | 0 | 0 | 6.2346e-12 | 0 | 1.2023e-12 | 0 | 0 | 0 | 0 | 0 | 64.9693 | 0 | 0 | 0 | 0 | 0 | 0 | 0 | 2.0868e-11
to w3TD (s-1) | 0 | 0 | 0 | 0 | 0 | 0 | 0 | 0 | 0 | 0 | 0 | 0 | 0 | 0 | 0 | 0 | 0 | 0 | 0 | 0 | 0 | 0 | 0 | 0 | 0 | 0 | 0 | 0 | 0 | 0 | 0 | 0 | 0 | 0 | 0 | 0 | 0 | 0 | 0 | 0 | 0 | 0 | 0 | 0 | 0 | 0 | 0 | 0 | 0 | 0 | 0 | 0 | 0 | 0 | 0 | 0 | 0 | 0 | 0 | 0 | 0 | 0 | 0 | 0 | 0 | 0 | 0 | 0 | 0 | 0 | 0 | 0 | 0 | 0 | 0 | 0 | 0 | 0 | 0 | 0 | 0 | 0 | 0 | 0 | 0 | 0 | 0 | 0 | 0 | 0 | 0 | 0 | 0 | 0 | 0 | 0 | 0 | 0 | 0 | 0 | 0 | 0 | 0 | 0 | 0 | 0 | 0 | 0 | 0 | 0 | 0 | 0 | 0 | 0 | 0 | 0 | 0 | 0 | 0 | 0 | 0 | 0 | 0 | 0 | 0 | 0 | 0 | 0 | 0 | 0 | 0 | 0 | 0 | 0 | 0 | 0 | 0 | 0 | 0 | 0 | 0 | 0 | 0 | 0 | 0 | 0 | 0 | 0 | 0 | 0 | 0 | 0 | 0 | 0 | 0 | 0
to w3TS (s-1) | 0 | 0 | 0 | 0 | 0 | 0 | 0 | 0 | 0 | 0 | 0 | 0 | 0 | 0 | 0 | 0 | 0 | 0 | 0 | 0 | 0 | 0 | 0 | 0 | 0 | 0 | 0 | 0 | 0 | 0 | 0 | 0 | 0 | 0 | 0 | 0 | 0 | 0 | 0 | 0 | 0 | 0 | 0 | 0 | 0 | 0 | 0 | 0 | 0 | 0 | 0 | 0 | 0 | 0 | 0 | 0 | 0 | 0 | 0 | 0 | 0 | 0 | 0 | 0 | 0 | 0 | 0 | 0 | 0 | 0 | 0 | 0 | 0 | 0 | 0 | 0 | 0 | 0 | 0 | 0 | 0 | 0 | 0 | 0 | 0 | 0 | 0 | 0 | 0 | 0 | 0 | 0 | 0 | 0 | 0 | 0 | 0 | 0 | 0 | 2.672e-19 | 0 | 0 | 0 | 0 | 0 | 0 | 0 | 0 | 0 | 0 | 0 | 0 | 0 | 0 | 0 | 0 | 0 | 0 | 0 | 0 | 0 | 0 | 0 | 0 | 0 | 0 | 0 | 0 | 0 | 0 | 0 | 0 | 0 | 0 | 0 | 0 | 0 | 0 | 0 | 0 | 0 | 2.6556e-15 | 0 | 0 | 0 | 0 | 0 | 0 | 0 | 4.3744e-43 | 0 | 0 | 0 | 0 | 0 | 0
to w3TA (s-1) | 0 | 0 | 0 | 0 | 0 | 0 | 0 | 0 | 0 | 0 | 0 | 0 | 0 | 0 | 0 | 0 | 0 | 0 | 0 | 0 | 0 | 0 | 0 | 0 | 0 | 0 | 0 | 0 | 0 | 0 | 0 | 0 | 0 | 0 | 0 | 0 | 0 | 0 | 0 | 0 | 0 | 0 | 0 | 0 | 0 | 0 | 0 | 0 | 0 | 0 | 0 | 0 | 0 | 0 | 0 | 0 | 0 | 0 | 0 | 0 | 0 | 0 | 0 | 0 | 0 | 0 | 0 | 0 | 0 | 0 | 0 | 0 | 0 | 0 | 0 | 0 | 0 | 0 | 0 | 0 | 0 | 0 | 0 | 0 | 0 | 0 | 0 | 0 | 0 | 0 | 0 | 0 | 0 | 0 | 0 | 0 | 0 | 0 | 0 | 0 | -1.9011e+17 | 0 | 0 | 0 | 0 | 0 | 0 | 0 | 0 | 0 | 0 | 0 | 0 | 0 | 0 | 0 | 0 | 0 | 0 | 0 | 0 | 0 | 0 | 0 | 0 | 0 | 0 | 0 | 0 | 0 | 0 | 0 | 0 | 0 | 0 | 0 | 0 | 0 | 0 | 0 | 0 | 0 | -2.5705e+18 | 0 | 0 | 2.6374e-15 | 0 | 0 | 0 | 0 | -1214.6681 | 0 | 0 | 0 | 0 | 0
to w3TP (s-1) | 0 | 0 | 0 | 0 | 0 | 0 | 0 | 0 | 0 | 0 | 0 | 0 | 0 | 0 | 0 | 0 | 0 | 0 | 0 | 0 | 0 | 0 | 0 | 0 | 0 | 0 | 0 | 0 | 0 | 0 | 0 | 0 | 0 | 0 | 0 | 0 | 0 | 0 | 0 | 0 | 0 | 0 | 0 | 0 | 0 | 0 | 0 | 0 | 0 | 0 | 0 | 0 | 0 | 0 | 0 | 0 | 0 | 0 | 0 | 0 | 0 | 0 | 0 | 0 | 0 | 0 | 0 | 0 | 0 | 0 | 0 | 0 | 0 | 0 | 0 | 0 | 0 | 0 | 0 | 0 | 0 | 0 | 0 | 0 | 0 | 0 | 0 | 0 | 0 | 0 | 0 | 0 | 0 | 0 | 0 | 0 | 0 | 0 | 0 | 0 | 0 | 2.7098 | 0 | 0 | 0 | 0 | 0 | 0 | 0 | 0 | 0 | 0 | 0 | 0 | 0 | 0 | 0 | 0 | 0 | 0 | 0 | 0 | 0 | 0 | 0 | 0 | 0 | 0 | 0 | 0 | 0 | 0 | 0 | 0 | 0 | 0 | 0 | 0 | 0 | 0 | 0 | 0 | 0 | 62.2654 | 0 | 1.8476e-17 | 0 | -1.4211e-14 | 0 | 0 | 0 | 45.6763 | 0 | 0 | 0 | 0
to sdTD (s-1) | 0 | 0 | 0 | 0 | 0 | 0 | 0 | 0 | 0 | 0 | 0 | 0 | 0 | 0 | 0 | 0 | 0 | 0 | 0 | 0 | 0 | 0 | 0 | 0 | 0 | 0 | 0 | 0 | 0 | 0 | 0 | 0 | 0 | 0 | 0 | 0 | 0 | 0 | 0 | 0 | 0 | 0 | 0 | 0 | 0 | 0 | 0 | 0 | 0 | 0 | 0 | 0 | 0 | 0 | 0 | 0 | 0 | 0 | 0 | 0 | 0 | 0 | 0 | 0 | 0 | 0 | 0 | 0 | 0 | 0 | 0 | 0 | 0 | 0 | 0 | 0 | 0 | 0 | 0 | 0 | 0 | 0 | 0 | 0 | 0 | 0 | 0 | 0 | 0 | 0 | 0 | 0 | 0 | 0 | 0 | 0 | 0 | 0 | 0 | 0 | 0 | 0 | 0 | 0 | 0 | 0 | 0 | 0 | 0 | 0 | 0 | 0 | 0 | 0 | 0 | 0 | 0 | 0 | 0 | 0 | 0 | 0 | 0 | 0 | 0 | 0 | 0 | 0 | 0 | 0 | 0 | 0 | 0 | 0 | 0 | 0 | 0 | 0 | 0 | 0 | 0 | 0 | 0 | 0 | 0 | 0 | 0 | 0 | 0 | 0 | 0 | 0 | 0 | 0 | 0 | 0
to sdTS (s-1) | 0 | 0 | 0 | 0 | 0 | 0 | 0 | 0 | 0 | 0 | 0 | 0 | 0 | 0 | 0 | 0 | 0 | 0 | 0 | 0 | 0 | 0 | 0 | 0 | 0 | 0 | 0 | 0 | 0 | 0 | 0 | 0 | 0 | 0 | 0 | 0 | 0 | 0 | 0 | 0 | 0 | 0 | 0 | 0 | 0 | 0 | 0 | 0 | 0 | 0 | 0 | 0 | 0 | 0 | 0 | 0 | 0 | 0 | 0 | 0 | 0 | 0 | 0 | 0 | 0 | 0 | 0 | 0 | 0 | 0 | 0 | 0 | 0 | 0 | 0 | 0 | 0 | 0 | 0 | 0 | 0 | 0 | 0 | 0 | 0 | 0 | 0 | 0 | 0 | 0 | 0 | 0 | 0 | 0 | 0 | 0 | 0 | 0 | 0 | 0 | 0 | 0 | 0 | 0 | 0 | 0 | 0 | 0 | 0 | 0 | 0 | 0 | 0 | 0 | 0 | 0 | 0 | 0 | 0 | 0 | 0 | 0 | 0 | 0 | 0 | 0 | 0 | 0 | 0 | 0 | 0 | 0 | 0 | 0 | 0 | 0 | 0 | 0 | 0 | 0 | 0 | 0 | 0 | 0 | 0 | 5.9862e-37 | 0 | 0 | 0 | -1.2839e-52 | 0 | 0 | 0 | 0 | 0 | 0
to sdTA (s-1) | 0 | 0 | 0 | 0 | 0 | 0 | 0 | 0 | 0 | 0 | 0 | 0 | 0 | 0 | 0 | 0 | 0 | 0 | 0 | 0 | 0 | 0 | 0 | 0 | 0 | 0 | 0 | 0 | 0 | 0 | 0 | 0 | 0 | 0 | 0 | 0 | 0 | 0 | 0 | 0 | 0 | 0 | 0 | 0 | 0 | 0 | 0 | 0 | 0 | 0 | 0 | 0 | 0 | 0 | 0 | 0 | 0 | 0 | 0 | 0 | 0 | 0 | 0 | 0 | 0 | 0 | 0 | 0 | 0 | 0 | 0 | 0 | 0 | 0 | 0 | 0 | 0 | 0 | 0 | 0 | 0 | 0 | 0 | 0 | 0 | 0 | 0 | 0 | 0 | 0 | 0 | 0 | 0 | 0 | 0 | 0 | 0 | 0 | 0 | 0 | 0 | 0 | 0 | 0 | 0 | 0 | 0 | 0 | 0 | 0 | 0 | 0 | 0 | 0 | 0 | 0 | 0 | 0 | 0 | 0 | 0 | 0 | 0 | 0 | 0 | 0 | 0 | 0 | 0 | 0 | 0 | 0 | 0 | 0 | 0 | 0 | 0 | 0 | 0 | 0 | 0 | 0 | 0 | 0 | 0 | 0 | -1214.8253 | 0 | 0 | 1.8571e-37 | -7.7577e-14 | 0 | 0 | 0 | 0 | 0
to sdTP (s-1) | 0 | 0 | 0 | 0 | 0 | 0 | 0 | 0 | 0 | 0 | 0 | 0 | 0 | 0 | 0 | 0 | 0 | 0 | 0 | 0 | 0 | 0 | 0 | 0 | 0 | 0 | 0 | 0 | 0 | 0 | 0 | 0 | 0 | 0 | 0 | 0 | 0 | 0 | 0 | 0 | 0 | 0 | 0 | 0 | 0 | 0 | 0 | 0 | 0 | 0 | 0 | 0 | 0 | 0 | 0 | 0 | 0 | 0 | 0 | 0 | 0 | 0 | 0 | 0 | 0 | 0 | 0 | 0 | 0 | 0 | 0 | 0 | 0 | 0 | 0 | 0 | 0 | 0 | 0 | 0 | 0 | 0 | 0 | 0 | 0 | 0 | 0 | 0 | 0 | 0 | 0 | 0 | 0 | 0 | 0 | 0 | 0 | 0 | 0 | 0 | 0 | 0 | 0 | 0 | 0 | 0 | 0 | 0 | 0 | 0 | 0 | 0 | 0 | 0 | 0 | 0 | 0 | 0 | 0 | 0 | 0 | 0 | 0 | 0 | 0 | 0 | 0 | 0 | 0 | 0 | 0 | 0 | 0 | 0 | 0 | 0 | 0 | 0 | 0 | 0 | 0 | 0 | 0 | 0 | 0 | 0 | 0 | 45.6822 | 0 | 4.1292e-37 | 0 | 7.6302e-15 | 0 | 0 | 0 | 0
to sTD (s-1) | 0 | 0 | 0 | 0 | 0 | 0 | 0 | 0 | 0 | 0 | 0 | 0 | 0 | 0 | 0 | 0 | 0 | 0 | 0 | 0 | 0 | 0 | 0 | 0 | 0 | 0 | 0 | 0 | 0 | 0 | 0 | 0 | 0 | 0 | 0 | 0 | 0 | 0 | 0 | 0 | 0 | 0 | 0 | 0 | 0 | 0 | 0 | 0 | 0 | 0 | 0 | 0 | 0 | 0 | 0 | 0 | 0 | 0 | 0 | 0 | 0 | 0 | 0 | 0 | 0 | 0 | 0 | 0 | 0 | 0 | 0 | 0 | 0 | 0 | 0 | 0 | 0 | 0 | 0 | 0 | 0 | 0 | 0 | 0 | 0 | 0 | 0 | 0 | 0 | 0 | 0 | 0 | 0 | 0 | 0 | 0 | 0 | 0 | 0 | 0 | 0 | 0 | 0 | 0 | 0 | 0 | 0 | 0 | 0 | 0 | 0 | 0 | 0 | 0 | 0 | 0 | 0 | 0 | 0 | 0 | 0 | 0 | 0 | 0 | 0 | 0 | 0 | 0 | 0 | 0 | 0 | 0 | 0 | 0 | 0 | 0 | 0 | 0 | 0 | 0 | 0 | 0 | 0 | 0 | 0 | 0 | 0 | 0 | 0 | 0 | 0 | 0 | 0 | 0 | 0 | 0
to sTS (s-1) | 0 | 0 | 0 | 0 | 0 | 0 | 0 | 0 | 0 | 0 | 0 | 0 | 0 | 0 | 0 | 0 | 0 | 0 | 0 | 0 | 0 | 0 | 0 | 0 | 0 | 0 | 0 | 0 | 0 | 0 | 0 | 0 | 0 | 0 | 0 | 0 | 0 | 0 | 0 | 0 | 0 | 0 | 0 | 0 | 0 | 0 | 0 | 0 | 0 | 0 | 0 | 0 | 0 | 0 | 0 | 0 | 0 | 0 | 0 | 0 | 0 | 0 | 0 | 0 | 0 | 0 | 0 | 0 | 0 | 0 | 0 | 0 | 0 | 0 | 0 | 0 | 0 | 0 | 0 | 0 | 0 | 0 | 0 | 0 | 0 | 0 | 0 | 0 | 0 | 0 | 0 | 0 | 0 | 0 | 0 | 0 | 0 | 0 | 0 | 0 | 0 | 0 | 0 | 0 | 0 | 0 | 0 | 0 | 0 | 0 | 0 | 0 | 0 | 0 | 0 | 0 | 0 | 0 | 0 | 0 | 0 | 0 | 0 | 0 | 0 | 0 | 0 | 0 | 0 | 0 | 0 | 0 | 0 | 0 | 1.2762e-11 | 0 | 0 | 7.3184e-11 | 0 | 0 | 0 | 0 | 0 | 0 | 0 | 0 | 0 | 0 | 0 | 0 | 0 | 0 | 0 | -1.6333e-26 | 0 | 0
to sTA (s-1) | 0 | 0 | 0 | 0 | 0 | 0 | 0 | 0 | 0 | 0 | 0 | 0 | 0 | 0 | 0 | 0 | 0 | 0 | 0 | 0 | 0 | 0 | 0 | 0 | 0 | 0 | 0 | 0 | 0 | 0 | 0 | 0 | 0 | 0 | 0 | 0 | 0 | 0 | 0 | 0 | 0 | 0 | 0 | 0 | 0 | 0 | 0 | 0 | 0 | 0 | 0 | 0 | 0 | 0 | 0 | 0 | 0 | 0 | 0 | 0 | 0 | 0 | 0 | 0 | 0 | 0 | 0 | 0 | 0 | 0 | 0 | 0 | 0 | 0 | 0 | 0 | 0 | 0 | 0 | 0 | 0 | 0 | 0 | 0 | 0 | 0 | 0 | 0 | 0 | 0 | 0 | 0 | 0 | 0 | 0 | 0 | 0 | 0 | 0 | 0 | 0 | 0 | 0 | 0 | 0 | 0 | 0 | 0 | 0 | 0 | 0 | 0 | 0 | 0 | 0 | 0 | 0 | 0 | 0 | 0 | 0 | 0 | 0 | 0 | 0 | 0 | 0 | 0 | 0 | 0 | 0 | 0 | 0 | 0 | 0 | 1.2459e-05 | 0 | 0 | 7.1444e-05 | 0 | 0 | 0 | 0 | 0 | 0 | 0 | 0 | 0 | 0 | 0 | 0 | 0 | 0 | 6.7768e-11 | 0 | 0
to sTP (s-1) | 0 | 0 | 0 | 0 | 0 | 0 | 0 | 0 | 0 | 0 | 0 | 0 | 0 | 0 | 0 | 0 | 0 | 0 | 0 | 0 | 0 | 0 | 0 | 0 | 0 | 0 | 0 | 0 | 0 | 0 | 0 | 0 | 0 | 0 | 0 | 0 | 0 | 0 | 0 | 0 | 0 | 0 | 0 | 0 | 0 | 0 | 0 | 0 | 0 | 0 | 0 | 0 | 0 | 0 | 0 | 0 | 0 | 0 | 0 | 0 | 0 | 0 | 0 | 0 | 0 | 0 | 0 | 0 | 0 | 0 | 0 | 0 | 0 | 0 | 0 | 0 | 0 | 0 | 0 | 0 | 0 | 0 | 0 | 0 | 0 | 0 | 0 | 0 | 0 | 0 | 0 | 0 | 0 | 0 | 0 | 0 | 0 | 0 | 0 | 0 | 0 | 0 | 0 | 0 | 0 | 0 | 0 | 0 | 0 | 0 | 0 | 0 | 0 | 0 | 0 | 0 | 0 | 0 | 0 | 0 | 0 | 0 | 0 | 0 | 0 | 0 | 0 | 0 | 0 | 0 | 0 | 0 | 0 | 0 | 0 | 0 | 1.9445e-14 | 0 | 0 | 2.672e-12 | 0 | 0 | 0 | 0 | 0 | 0 | 0 | 0 | 0 | 0 | 0 | 0 | 0 | 1.8177e-11 | 0 | 0
removal |  | 0 | 7.1693e-07 | 2.005e-05 | 2.1334e-12 | 0 | 0 | 0 | 0 | 0 | 0 | 0 | 0 | 0 | 0 | 0 | 0 | 0 | 0 | 0 | 0 | 1.2179e-28 | 1.7766e-14 | 0.059267 | 0 | 1.8001e-24 | 3.7379e-14 | 0.61621 | 0 | 1.5702e-30 | -0.0010638 | 0.0083908 | 0 | 9.3675e-10 | 0.0048082 | 0 | 0 | 5.5241e-08 | 0.027423 | 0 | 0 | 3.4695e-10 | 0.0017808 | 0 | 0 | 4.1598e-09 | 4.4635e-06 | 2.7575e-13 | 0 | 0 | 0 | 0 | 0 | 0 | 0 | 0 | 0 | 0 | 0 | 0 | 0 | 0 | 0 | 0 | 3.3948e-31 | 9.6718e-16 | 4.5865e-06 | 0 | 3.1291e-30 | 1.2477e-15 | 4.5048e-05 | 0 | 5.0943e-32 | -4.3847 | 0.066653 | 0 | 2.6408e-12 | 0.00050943 | 0 | 0 | 2.6704e-12 | 0.0011321 | 0 | 0 | 9.7806e-13 | 0.00018868 | 0 | 0 | 3.5407e-12 | 1.4165e-07 | 5.0161e-15 | 0 | 0 | 0 | 0 | 0 | 0 | 0 | 0 | 0 | 0 | 0 | 0 | 1.5552e-43 | -0.14962 | 0.0034077 | 0 | 8.5969e-15 | 6.179e-05 | 0 | 0 | 9.0965e-16 | 3.0048e-09 | 6.7678e-17 | 0 | 0 | 0 | 0 | 0 | 0 | 0 | 0 | 0 | 0 | 0 | 0 | 1.3816e-47 | -0.069692 | 0.0010202 | 0 | 3.2663e-19 | 5.1113e-07 | 0 | 0 | 1.351e-15 | 1.3189e-09 | 2.3745e-17 | 0 | 0 | 0 | 0 | 0 | 0 | 0 | 0 | 0 | 0 | 0 | 0 | 5.6608e-47 | -0.15719 | 0.005911 | 0 | 5.7484e-18 | 5.6151e-07 | 0
MASS BALANCE CHECK |  | aRG | aRS | aRA | aRP | cwRS | cwRA | cwRP | w0RD | w0RS | w0RA | w0RP | w1RD | w1RS | w1RA | w1RP | w2RD | w2RS | w2RA | w2RP | sd0RD | sd0RS | sd0RA | sd0RP | sd1RD | sd1RS | sd1RA | sd1RP | sd2RD | sd2RS | sd2RA | sd2RP | s1RD | s1RS | s1RA | s1RP | s2RD | s2RS | s2RA | s2RP | s3RD | s3RS | s3RA | s3RP | aCG | aCS | aCA | aCP | cwCS | cwCA | cwCP | w0CD | w0CS | w0CA | w0CP | w1CD | w1CS | w1CA | w1CP | w2CD | w2CS | w2CA | w2CP | sd0CD | sd0CS | sd0CA | sd0CP | sd1CD | sd1CS | sd1CA | sd1CP | sd2CD | sd2CS | sd2CA | sd2CP | s1CD | s1CS | s1CA | s1CP | s2CD | s2CS | s2CA | s2CP | s3CD | s3CS | s3CA | s3CP | aMG | aMS | aMA | aMP | cwMS | cwMA | cwMP | w2MD | w2MS | w2MA | w2MP | w3MD | w3MS | w3MA | w3MP | sdMD | sdMS | sdMA | sdMP | sMD | sMS | sMA | sMP | aAG | aAS | aAA | aAP | cwAS | cwAA | cwAP | w2AD | w2AS | w2AA | w2AP | w3AD | w3AS | w3AA | w3AP | sdAD | sdAS | sdAA | sdAP | sAD | sAS | sAA | sAP | aTG | aTS | aTA | aTP | cwTS | cwTA | cwTP | w2TD | w2TS | w2TA | w2TP | w3TD | w3TS | w3TA | w3TP | sdTD | sdTS | sdTA | sdTP | sTD | sTS | sTA | sTP
Emission (mol.s-1) | 9.609 | 0 | 3.203 | 0 | 0 | 0 | 0 | 0 | 0 | 0 | 0 | 0 | 0 | 3.203 | 0 | 0 | 0 | 0 | 0 | 0 | 0 | 0 | 0 | 0 | 0 | 0 | 0 | 0 | 0 | 0 | 0 | 0 | 0 | 0 | 0 | 0 | 0 | 3.203 | 0 | 0 | 0 | 0 | 0 | 0 | 0 | 0 | 0 | 0 | 0 | 0 | 0 | 0 | 0 | 0 | 0 | 0 | 0 | 0 | 0 | 0 | 0 | 0 | 0 | 0 | 0 | 0 | 0 | 0 | 0 | 0 | 0 | 0 | 0 | 0 | 0 | 0 | 0 | 0 | 0 | 0 | 0 | 0 | 0 | 0 | 0 | 0 | 0 | 0 | 0 | 0 | 0 | 0 | 0 | 0 | 0 | 0 | 0 | 0 | 0 | 0 | 0 | 0 | 0 | 0 | 0 | 0 | 0 | 0 | 0 | 0 | 0 | 0 | 0 | 0 | 0 | 0 | 0 | 0 | 0 | 0 | 0 | 0 | 0 | 0 | 0 | 0 | 0 | 0 | 0 | 0 | 0 | 0 | 0 | 0 | 0 | 0 | 0 | 0 | 0 | 0 | 0 | 0 | 0 | 0 | 0 | 0 | 0 | 0 | 0 | 0 | 0 | 0 | 0 | 0 | 0 | 0
Transport to (mol.s-1) | -1.0531e+19 | 0 | 3.411e-06 | 3.0954 | 4.9159e-07 | 0.071521 | 2.0004 | 4.309e-07 | 0 | 0.0001817 | 0.42589 | 0.060156 | 0 | 0.0019987 | 8.2747 | 6.3447 | 0 | 0.00033469 | -1.5626e+13 | 0.1671 | 0 | 5.5761e-23 | 1.7766e-14 | 0.059267 | 0 | 8.2418e-19 | 3.7969e-13 | 6.2593 | 0 | 2.2766e-23 | -0.011407 | 0.08997 | 0 | 0.025148 | 0.7185 | 0.0055122 | 0 | 0.055884 | 4.0976 | 0.71431 | 0 | 0.009314 | 0.26611 | 0.0020416 | 0 | 0.018436 | 0.53358 | 5.7714e-08 | 0.00041448 | 0.44475 | 5.5694e-08 | 0 | 5.1019e-07 | 0.023186 | 4.6553e-06 | 0 | 5.6121e-06 | 0.27823 | 0.00046724 | 0 | 0.00021738 | -29846198619196388 | 0.99938 | 0 | 1.5657e-25 | 9.6718e-16 | 4.5865e-06 | 0 | 1.4432e-24 | 1.2767e-14 | 0.00046095 | 0 | 7.3938e-25 | -47.0642 | 0.71544 | 0 | 7.0893e-05 | 0.076125 | 1.5546e-05 | 0 | 0.00015754 | 0.16917 | 3.4547e-05 | 0 | 2.6257e-05 | 0.028195 | 5.7579e-06 | 0 | 1.5691e-05 | 0.016859 | 1.0428e-09 | 3.528e-07 | 0.014115 | 1.0131e-09 | 0 | 1.7981e-07 | -1.4445e+18 | 20.4423 | 0 | 3.047e-12 | -1.4147e+18 | 31.36 | 0 | 6.9091e-34 | -491.5734 | 11.1956 | 0 | 2.3079e-07 | 0.0092335 | 5.11e-08 | 0 | 3.6664e-09 | 0.00014668 | 5.1946e-12 | 3.1322e-11 | 0.00010346 | 4.8819e-12 | 0 | 2.003e-11 | -1.0603e+18 | 9.7155 | 0 | 3.7067e-16 | -1.0603e+18 | 14.4457 | 0 | 8.4916e-38 | -323.1902 | 4.7312 | 0 | 2.3128e-11 | 7.6398e-05 | 7.428e-12 | 0 | 6.3503e-09 | 0.00025406 | 8.9974e-12 | 2.4395e-10 | 0.00023815 | 8.9066e-12 | 0 | 1.7283e-10 | -2.7606e+18 | 64.9693 | 0 | 2.6559e-15 | -2.7606e+18 | 110.6514 | 0 | 5.9862e-37 | -1214.8253 | 45.6822 | 0 | 8.5946e-11 | 8.3903e-05 | 2.0868e-11
Transport from (mol.s-1) | -1.0531e+19 | 0 | 3.203 | 3.0954 | 4.9158e-07 | 0.071521 | 2.0004 | 4.309e-07 | 0 | 0.0001817 | 0.42589 | 0.060156 | 0 | 3.205 | 8.2747 | 6.3447 | 0 | 0.00033469 | -1.5626e+13 | 0.1671 | 0 | 5.5761e-23 | 0 | 0 | 0 | 8.2418e-19 | 3.4231e-13 | 5.6431 | 0 | 2.2766e-23 | -0.010343 | 0.081579 | 0 | 0.025148 | 0.7137 | 0.0055122 | 0 | 3.2589 | 4.0702 | 0.71431 | 0 | 0.009314 | 0.26433 | 0.0020416 | 0 | 0.018436 | 0.53358 | 5.7713e-08 | 0.00041448 | 0.44475 | 5.5694e-08 | 0 | 5.1019e-07 | 0.023186 | 4.6553e-06 | 0 | 5.6121e-06 | 0.27823 | 0.00046724 | 0 | 0.00021738 | -29846198619196388 | 0.99938 | 0 | 1.5657e-25 | 0 | 0 | 0 | 1.4432e-24 | 1.1519e-14 | 0.0004159 | 0 | 7.3938e-25 | -42.6795 | 0.64878 | 0 | 7.0893e-05 | 0.075616 | 1.5546e-05 | 0 | 0.00015754 | 0.16803 | 3.4547e-05 | 0 | 2.6257e-05 | 0.028006 | 5.7579e-06 | 0 | 1.5691e-05 | 0.016859 | 1.0428e-09 | 3.528e-07 | 0.014115 | 1.0131e-09 | 0 | 1.7981e-07 | -1.4445e+18 | 20.4423 | 0 | 3.047e-12 | -1.4147e+18 | 31.36 | 0 | 6.9091e-34 | -491.4238 | 11.1922 | 0 | 2.3079e-07 | 0.0091717 | 5.11e-08 | 0 | 3.6664e-09 | 0.00014668 | 5.1946e-12 | 3.1322e-11 | 0.00010346 | 4.8819e-12 | 0 | 2.003e-11 | -1.0603e+18 | 9.7155 | 0 | 3.7067e-16 | -1.0603e+18 | 14.4457 | 0 | 8.4916e-38 | -323.1205 | 4.7301 | 0 | 2.3128e-11 | 7.5887e-05 | 7.428e-12 | 0 | 6.3503e-09 | 0.00025406 | 8.9973e-12 | 2.4395e-10 | 0.00023815 | 8.9066e-12 | 0 | 1.7283e-10 | -2.7606e+18 | 64.9693 | 0 | 2.6559e-15 | -2.7606e+18 | 110.6514 | 0 | 5.9862e-37 | -1214.6681 | 45.6763 | 0 | 8.5946e-11 | 8.3341e-05 | 2.0868e-11
Removal (mol.s-1) | -3.9654 | 0 | 7.1693e-07 | 2.005e-05 | 2.1334e-12 | 0 | 0 | 0 | 0 | 0 | 0 | 0 | 0 | 0 | 0 | 0 | 0 | 0 | 0 | 0 | 0 | 1.2179e-28 | 1.7766e-14 | 0.059267 | 0 | 1.8001e-24 | 3.7379e-14 | 0.61621 | 0 | 1.5702e-30 | -0.0010638 | 0.0083908 | 0 | 9.3675e-10 | 0.0048082 | 0 | 0 | 5.5241e-08 | 0.027423 | 0 | 0 | 3.4695e-10 | 0.0017808 | 0 | 0 | 4.1598e-09 | 4.4635e-06 | 2.7575e-13 | 0 | 0 | 0 | 0 | 0 | 0 | 0 | 0 | 0 | 0 | 0 | 0 | 0 | 0 | 0 | 0 | 3.3948e-31 | 9.6718e-16 | 4.5865e-06 | 0 | 3.1291e-30 | 1.2477e-15 | 4.5048e-05 | 0 | 5.0943e-32 | -4.3847 | 0.066653 | 0 | 2.6408e-12 | 0.00050943 | 0 | 0 | 2.6704e-12 | 0.0011321 | 0 | 0 | 9.7806e-13 | 0.00018868 | 0 | 0 | 3.5407e-12 | 1.4165e-07 | 5.0161e-15 | 0 | 0 | 0 | 0 | 0 | 0 | 0 | 0 | 0 | 0 | 0 | 0 | 1.5552e-43 | -0.14962 | 0.0034077 | 0 | 8.5969e-15 | 6.179e-05 | 0 | 0 | 9.0965e-16 | 3.0048e-09 | 6.7678e-17 | 0 | 0 | 0 | 0 | 0 | 0 | 0 | 0 | 0 | 0 | 0 | 0 | 1.3816e-47 | -0.069692 | 0.0010202 | 0 | 3.2663e-19 | 5.1113e-07 | 0 | 0 | 1.351e-15 | 1.3189e-09 | 2.3745e-17 | 0 | 0 | 0 | 0 | 0 | 0 | 0 | 0 | 0 | 0 | 0 | 0 | 5.6608e-47 | -0.15719 | 0.005911 | 0 | 5.7484e-18 | 5.6151e-07 | 0
BALANCE (mol.s-1) | 0 | 0 | 0 | 0 | 0 | 0 | 0 | 0 | 0 | 0 | 0 | 0 | 0 | 0 | 0 | 0 | 0 | 0 | 0 | 0 | 0 | 0 | 0 | 0 | 0 | 0 | 0 | 0 | 0 | 0 | 0 | 0 | 0 | 0 | 0 | 0 | 0 | 0 | 0 | 0 | 0 | 0 | 0 | 0 | 0 | 0 | 0 | 0 | 0 | 0 | 0 | 0 | 0 | 0 | 0 | 0 | 0 | 0 | 0 | 0 | 0 | 0 | 0 | 0 | 0 | 0 | 0 | 0 | 0 | 0 | 0 | 0 | 0 | 0 | 0 | 0 | 0 | 0 | 0 | 0 | 0 | 0 | 0 | 0 | 0 | 0 | 0 | 0 | 0 | 0 | 0 | 0 | 0 | 0 | 0 | 0 | 0 | 0 | 0 | 0 | 0 | 0 | 0 | 0 | 0 | 0 | 0 | 0 | 0 | 0 | 0 | 0 | 0 | 0 | 0 | 0 | 0 | 0 | 0 | 0 | 0 | 0 | 0 | 0 | 0 | 0 | 0 | 0 | 0 | 0 | 0 | 0 | 0 | 0 | 0 | 0 | 0 | 0 | 0 | 0 | 0 | 0 | 0 | 0 | 0 | 0 | 0 | 0 | 0 | 0 | 0 | 0 | 0 | 0 | 0 | 0

## dynamicR
SIMPLEBOX DYNAMIC OUTPUT
Total AMOUNTS (# particles) in compartments
Model | SimpleBox, vs 4.01
Substance | GO-Chitosan
Scenario | default scenario
Case | defaults only
Pov |  | -2.0789e+18 | yr
scale |  | 1 | Pov-units |  | The DynamicCalculation macro, which depends on the Rexcell add-in, is not supported anymore. Please use the accompnying R script.
start | 0 | -2.0789e+18 | yr |  | Information on the R script can be found at https://github.com/rivm-syso/SimpleBox
end | -2.0789e+18 | -4.1579e+18 | yr
|  |  |  | aRG | aRS | aRA | aRP | cwRS | cwRA | cwRP | w0RD | w0RS | w0RA | w0RP | w1R | w1RS | w1RA | w1RP | w2R | w2RS | w2RA | w2RP | sd0RD | sd0RS | sd0RA | sd0RP | sd1RD | sd1RS | sd1RA | sd1RP | sd2RD | sd2RS | sd2RA | sd2RP | s1RD | s1RS | s1RA | s1RP | s2RD | s2RS | s2RA | s2RP | s3RD | s3RS | s3RA | s3RP | aCG | aCS | aCA | aCP | cwCS | cwCA | cwCP | w0CD | w0CS | w0CA | w0CP | w1CD | w1CS | w1CA | w1CP | w2CD | w2CS | w2CA | w2CP | sd0CD | sd0CS | sd0CA | sd0CP | sd1CD | sd1CS | sd1CA | sd1CP | sd2CD | sd2CS | sd2CA | sd2CP | s1CD | s1CS | s1CA | s1CP | s2CD | s2CS | s2CA | s2CP | s3CD | s3CS | s3CA | s3CP | aMG | aMS | aMA | aMP | cwMS | cwMA | cwMP | w2MD | w2MS | w2MA | w2MP | w3MD | w3MS | w3MA | w3MP | sdMD | sdMS | sdMA | sdMP | sMD | sMS | sMA | sMP | aAG | aAS | aAA | aAP | cwAS | cwAA | cwAP | w2AD | w2AS | w2AA | w2AP | w3AD | w3AS | w3AA | w3AP | sdAD | sdAS | sdAA | sdAP | sAD | sAS | sAA | sAP | aTG | aTS | aTA | aTP | cwTS | cwTA | cwTP | w2TD | w2TS | w2TA | w2TP | w3TD | w3TS | w3TA | w3TP | sdTD | sdTS | sdTA | sdTP | sTD | sTS | sTA | sTP
|  |  | dyn_m0 | 0 | 0 | 0 | 0 | 0 | 0 | 0 | 0 | 0 | 0 | 0 | 0 | 0 | 0 | 0 | 0 | 0 | 0 | 0 | 0 | 0 | 0 | 0 | 0 | 0 | 0 | 0 | 0 | 0 | 0 | 0 | 0 | 0 | 0 | 0 | 0 | 0 | 0 | 0 | 0 | 0 | 0 | 0 | 0 | 0 | 0 | 0 | 0 | 0 | 0 | 0 | 0 | 0 | 0 | 0 | 0 | 0 | 0 | 0 | 0 | 0 | 0 | 0 | 0 | 0 | 0 | 0 | 0 | 0 | 0 | 0 | 0 | 0 | 0 | 0 | 0 | 0 | 0 | 0 | 0 | 0 | 0 | 0 | 0 | 0 | 0 | 0 | 0 | 0 | 0 | 0 | 0 | 0 | 0 | 0 | 0 | 0 | 0 | 0 | 0 | 0 | 0 | 0 | 0 | 0 | 0 | 0 | 0 | 0 | 0 | 0 | 0 | 0 | 0 | 0 | 0 | 0 | 0 | 0 | 0 | 0 | 0 | 0 | 0 | 0 | 0 | 0 | 0 | 0 | 0 | 0 | 0 | 0 | 0 | 0 | 0 | 0 | 0 | 0 | 0 | 0 | 0 | 0 | 0 | 0 | 0 | 0 | 0 | 0 | 0 | 0 | 0 | 0 | 0 | 0
|  |  | Emis.I | 0 | 3.203 | 0 | 0 | 0 | 0 | 0 | 0 | 0 | 0 | 0 | 0 | 3.203 | 0 | 0 | 0 | 0 | 0 | 0 | 0 | 0 | 0 | 0 | 0 | 0 | 0 | 0 | 0 | 0 | 0 | 0 | 0 | 0 | 0 | 0 | 0 | 3.203 | 0 | 0 | 0 | 0 | 0 | 0 | 0 | 0 | 0 | 0 | 0 | 0 | 0 | 0 | 0 | 0 | 0 | 0 | 0 | 0 | 0 | 0 | 0 | 0 | 0 | 0 | 0 | 0 | 0 | 0 | 0 | 0 | 0 | 0 | 0 | 0 | 0 | 0 | 0 | 0 | 0 | 0 | 0 | 0 | 0 | 0 | 0 | 0 | 0 | 0 | 0 | 0 | 0 | 0 | 0 | 0 | 0 | 0 | 0 | 0 | 0 | 0 | 0 | 0 | 0 | 0 | 0 | 0 | 0 | 0 | 0 | 0 | 0 | 0 | 0 | 0 | 0 | 0 | 0 | 0 | 0 | 0 | 0 | 0 | 0 | 0 | 0 | 0 | 0 | 0 | 0 | 0 | 0 | 0 | 0 | 0 | 0 | 0 | 0 | 0 | 0 | 0 | 0 | 0 | 0 | 0 | 0 | 0 | 0 | 0 | 0 | 0 | 0 | 0 | 0 | 0 | 0 | 0
|  |  | Emis.II | 0 | 0 | 0 | 0 | 0 | 0 | 0 | 0 | 0 | 0 | 0 | 0 | 0 | 0 | 0 | 0 | 0 | 0 | 0 | 0 | 0 | 0 | 0 | 0 | 0 | 0 | 0 | 0 | 0 | 0 | 0 | 0 | 0 | 0 | 0 | 0 | 0 | 0 | 0 | 0 | 0 | 0 | 0 | 0 | 0 | 0 | 0 | 0 | 0 | 0 | 0 | 0 | 0 | 0 | 0 | 0 | 0 | 0 | 0 | 0 | 0 | 0 | 0 | 0 | 0 | 0 | 0 | 0 | 0 | 0 | 0 | 0 | 0 | 0 | 0 | 0 | 0 | 0 | 0 | 0 | 0 | 0 | 0 | 0 | 0 | 0 | 0 | 0 | 0 | 0 | 0 | 0 | 0 | 0 | 0 | 0 | 0 | 0 | 0 | 0 | 0 | 0 | 0 | 0 | 0 | 0 | 0 | 0 | 0 | 0 | 0 | 0 | 0 | 0 | 0 | 0 | 0 | 0 | 0 | 0 | 0 | 0 | 0 | 0 | 0 | 0 | 0 | 0 | 0 | 0 | 0 | 0 | 0 | 0 | 0 | 0 | 0 | 0 | 0 | 0 | 0 | 0 | 0 | 0 | 0 | 0 | 0 | 0 | 0 | 0 | 0 | 0 | 0 | 0 | 0
|  |  | Time | aRG | aRS | aRA | aRP | cwRS | cwRA | cwRP | w0RD | w0RS | w0RA | w0RP | w1RD | w1RS | w1RA | w1RP | w2RD | w2RS | w2RA | w2RP | sd0RD | sd0RS | sd0RA | sd0RP | sd1RD | sd1RS | sd1RA | sd1RP | sd2RD | sd2RS | sd2RA | sd2RP | s1RD | s1RS | s1RA | s1RP | s2RD | s2RS | s2RA | s2RP | s3RD | s3RS | s3RA | s3RP | aCG | aCS | aCA | aCP | cwCS | cwCA | cwCP | w0CD | w0CS | w0CA | w0CP | w1CD | w1CS | w1CA | w1CP | w2CD | w2CS | w2CA | w2CP | sd0CD | sd0CS | sd0CA | sd0CP | sd1CD | sd1CS | sd1CA | sd1CP | sd2CD | sd2CS | sd2CA | sd2CP | s1CD | s1CS | s1CA | s1CP | s2CD | s2CS | s2CA | s2CP | s3CD | s3CS | s3CA | s3CP | aMG | aMS | aMA | aMP | cwMS | cwMA | cwMP | w2MD | w2MS | w2MA | w2MP | w3MD | w3MS | w3MA | w3MP | sdMD | sdMS | sdMA | sdMP | sMD | sMS | sMA | sMP | aAG | aAS | aAA | aAP | cwAS | cwAA | cwAP | w2AD | w2AS | w2AA | w2AP | w3AD | w3AS | w3AA | w3AP | sdAD | sdAS | sdAA | sdAP | sAD | sAS | sAA | sAP | aTG | aTS | aTA | aTP | cwTS | cwTA | cwTP | w2TD | w2TS | w2TA | w2TP | w3TD | w3TS | w3TA | w3TP | sdTD | sdTS | sdTA | sdTP | sTD | sTS | sTA | sTP
|  |  | 0 | 0 | 0 | 0 | 0 | 0 | 0 | 0 | 0 | 0 | 0 | 0 | 0 | 0 | 0 | 0 | 0 | 0 | 0 | 0 | 0 | 0 | 0 | 0 | 0 | 0 | 0 | 0 | 0 | 0 | 0 | 0 | 0 | 0 | 0 | 0 | 0 | 0 | 0 | 0 | 0 | 0 | 0 | 0 | 0 | 0 | 0 | 0 | 0 | 0 | 0 | 0 | 0 | 0 | 0 | 0 | 0 | 0 | 0 | 0 | 0 | 0 | 0 | 0 | 0 | 0 | 0 | 0 | 0 | 0 | 0 | 0 | 0 | 0 | 0 | 0 | 0 | 0 | 0 | 0 | 0 | 0 | 0 | 0 | 0 | 0 | 0 | 0 | 0 | 0 | 0 | 0 | 0 | 0 | 0 | 0 | 0 | 0 | 0 | 0 | 0 | 0 | 0 | 0 | 0 | 0 | 0 | 0 | 0 | 0 | 0 | 0 | 0 | 0 | 0 | 0 | 0 | 0 | 0 | 0 | 0 | 0 | 0 | 0 | 0 | 0 | 0 | 0 | 0 | 0 | 0 | 0 | 0 | 0 | 0 | 0 | 0 | 0 | 0 | 0 | 0 | 0 | 0 | 0 | 0 | 0 | 0 | 0 | 0 | 0 | 0 | 0 | 0 | 0 | 0 | 0
|  |  | 83758.9066 | 0.054076 | 1 | 1 | 1 | 1 | 1 | 1 | 1 | 1 | 1 | 1 | 1 | 1 | 1 | 1 | 0.1892 | 1 | 1 | 1 | 1 | 1 | 1 | 1 | 1 | 1 | 1 | 1 | 0.19205 | 1 | 1 | 1 | 1 | 1 | 1 | 1 | 1 | 1 | 1 | 1 | 1 | 1 | 1 | 1 | 0.020752 | 1 | 1 | 1 | 1 | 1 | 1 | 1 | 1 | 1 | 1 | 1 | 1 | 1 | 1 | 0.020132 | 1 | 1 | 1 | 1 | 1 | 1 | 1 | 1 | 1 | 1 | 1 | 0.020132 | 1 | 1 | 1 | 1 | 1 | 1 | 1 | 1 | 1 | 1 | 1 | 1 | 1 | 1 | 1 | 0.019998 | 1 | 1 | 1 | 1 | 1 | 1 | 0.019998 | 1 | 1 | 1 | 0.019997 | 1 | 1 | 1 | 0.019997 | 1 | 1 | 1 | 1 | 1 | 1 | 1 | 0.019998 | 1 | 1 | 1 | 1 | 1 | 1 | 0.019995 | 1 | 1 | 1 | 0.019995 | 1 | 1 | 1 | 0.019995 | 1 | 1 | 1 | 1 | 1 | 1 | 1 | 0.019994 | 1 | 1 | 1 | 1 | 1 | 1 | 0.019983 | 1 | 1 | 1 | 0.019983 | 1 | 1 | 1 | 0.019983 | 1 | 1 | 1 | 1 | 1 | 1 | 1
|  |  | 167517.8132 | 0.072985 | 1 | 1 | 1 | 1 | 1 | 1 | 1 | 1 | 1 | 1 | 1 | 1 | 1 | 1 | 0.2054 | 1 | 1 | 1 | 1 | 1 | 1 | 1 | 1 | 1 | 1 | 1 | 0.2082 | 1 | 1 | 1 | 1 | 1 | 1 | 1 | 1 | 1 | 1 | 1 | 1 | 1 | 1 | 1 | 0.040327 | 1 | 1 | 1 | 1 | 1 | 1 | 1 | 1 | 1 | 1 | 1 | 1 | 1 | 1 | 0.03972 | 1 | 1 | 1 | 1 | 1 | 1 | 1 | 1 | 1 | 1 | 1 | 0.03972 | 1 | 1 | 1 | 1 | 1 | 1 | 1 | 1 | 1 | 1 | 1 | 1 | 1 | 1 | 1 | 0.039588 | 1 | 1 | 1 | 1 | 1 | 1 | 0.039589 | 1 | 1 | 1 | 0.039587 | 1 | 1 | 1 | 0.039587 | 1 | 1 | 1 | 1 | 1 | 1 | 1 | 0.039588 | 1 | 1 | 1 | 1 | 1 | 1 | 0.039586 | 1 | 1 | 1 | 0.039585 | 1 | 1 | 1 | 0.039585 | 1 | 1 | 1 | 1 | 1 | 1 | 1 | 0.039584 | 1 | 1 | 1 | 1 | 1 | 1 | 0.039574 | 1 | 1 | 1 | 0.039574 | 1 | 1 | 1 | 0.039574 | 1 | 1 | 1 | 1 | 1 | 1 | 1
|  |  | 251276.7199 | 0.091517 | 1 | 1 | 1 | 1 | 1 | 1 | 1 | 1 | 1 | 1 | 1 | 1 | 1 | 1 | 0.22129 | 1 | 1 | 1 | 1 | 1 | 1 | 1 | 1 | 1 | 1 | 1 | 0.22403 | 1 | 1 | 1 | 1 | 1 | 1 | 1 | 1 | 1 | 1 | 1 | 1 | 1 | 1 | 1 | 0.059511 | 1 | 1 | 1 | 1 | 1 | 1 | 1 | 1 | 1 | 1 | 1 | 1 | 1 | 1 | 0.058916 | 1 | 1 | 1 | 1 | 1 | 1 | 1 | 1 | 1 | 1 | 1 | 0.058916 | 1 | 1 | 1 | 1 | 1 | 1 | 1 | 1 | 1 | 1 | 1 | 1 | 1 | 1 | 1 | 0.058787 | 1 | 1 | 1 | 1 | 1 | 1 | 0.058787 | 1 | 1 | 1 | 0.058786 | 1 | 1 | 1 | 0.058786 | 1 | 1 | 1 | 1 | 1 | 1 | 1 | 0.058787 | 1 | 1 | 1 | 1 | 1 | 1 | 0.058785 | 1 | 1 | 1 | 0.058784 | 1 | 1 | 1 | 0.058784 | 1 | 1 | 1 | 1 | 1 | 1 | 1 | 0.058783 | 1 | 1 | 1 | 1 | 1 | 1 | 0.058773 | 1 | 1 | 1 | 0.058773 | 1 | 1 | 1 | 0.058773 | 1 | 1 | 1 | 1 | 1 | 1 | 1
|  |  | 335035.6265 | 0.10968 | 1 | 1 | 1 | 1 | 1 | 1 | 1 | 1 | 1 | 1 | 1 | 1 | 1 | 1 | 0.23685 | 1 | 1 | 1 | 1 | 1 | 1 | 1 | 1 | 1 | 1 | 1 | 0.23954 | 1 | 1 | 1 | 1 | 1 | 1 | 1 | 1 | 1 | 1 | 1 | 1 | 1 | 1 | 1 | 0.078312 | 1 | 1 | 1 | 1 | 1 | 1 | 1 | 1 | 1 | 1 | 1 | 1 | 1 | 1 | 0.077728 | 1 | 1 | 1 | 1 | 1 | 1 | 1 | 1 | 1 | 1 | 1 | 0.077728 | 1 | 1 | 1 | 1 | 1 | 1 | 1 | 1 | 1 | 1 | 1 | 1 | 1 | 1 | 1 | 0.077602 | 1 | 1 | 1 | 1 | 1 | 1 | 0.077602 | 1 | 1 | 1 | 0.077601 | 1 | 1 | 1 | 0.077601 | 1 | 1 | 1 | 1 | 1 | 1 | 1 | 0.077602 | 1 | 1 | 1 | 1 | 1 | 1 | 0.0776 | 1 | 1 | 1 | 0.077599 | 1 | 1 | 1 | 0.077599 | 1 | 1 | 1 | 1 | 1 | 1 | 1 | 0.077598 | 1 | 1 | 1 | 1 | 1 | 1 | 0.077588 | 1 | 1 | 1 | 0.077588 | 1 | 1 | 1 | 0.077588 | 1 | 1 | 1 | 1 | 1 | 1 | 1
|  |  | 418794.5331 | 0.12747 | 1 | 1 | 1 | 1 | 1 | 1 | 1 | 1 | 1 | 1 | 1 | 1 | 1 | 1 | 0.25211 | 1 | 1 | 1 | 1 | 1 | 1 | 1 | 1 | 1 | 1 | 1 | 0.25474 | 1 | 1 | 1 | 1 | 1 | 1 | 1 | 1 | 1 | 1 | 1 | 1 | 1 | 1 | 1 | 0.096736 | 1 | 1 | 1 | 1 | 1 | 1 | 1 | 1 | 1 | 1 | 1 | 1 | 1 | 1 | 0.096164 | 1 | 1 | 1 | 1 | 1 | 1 | 1 | 1 | 1 | 1 | 1 | 0.096165 | 1 | 1 | 1 | 1 | 1 | 1 | 1 | 1 | 1 | 1 | 1 | 1 | 1 | 1 | 1 | 0.096041 | 1 | 1 | 1 | 1 | 1 | 1 | 0.096041 | 1 | 1 | 1 | 0.09604 | 1 | 1 | 1 | 0.09604 | 1 | 1 | 1 | 1 | 1 | 1 | 1 | 0.096041 | 1 | 1 | 1 | 1 | 1 | 1 | 0.096039 | 1 | 1 | 1 | 0.096038 | 1 | 1 | 1 | 0.096038 | 1 | 1 | 1 | 1 | 1 | 1 | 1 | 0.096037 | 1 | 1 | 1 | 1 | 1 | 1 | 0.096027 | 1 | 1 | 1 | 0.096027 | 1 | 1 | 1 | 0.096027 | 1 | 1 | 1 | 1 | 1 | 1 | 1
|  |  | 502553.4397 | 0.14492 | 1 | 1 | 1 | 1 | 1 | 1 | 1 | 1 | 1 | 1 | 1 | 1 | 1 | 1 | 0.26706 | 1 | 1 | 1 | 1 | 1 | 1 | 1 | 1 | 1 | 1 | 1 | 0.26964 | 1 | 1 | 1 | 1 | 1 | 1 | 1 | 1 | 1 | 1 | 1 | 1 | 1 | 1 | 1 | 0.11479 | 1 | 1 | 1 | 1 | 1 | 1 | 1 | 1 | 1 | 1 | 1 | 1 | 1 | 1 | 0.11423 | 1 | 1 | 1 | 1 | 1 | 1 | 1 | 1 | 1 | 1 | 1 | 0.11423 | 1 | 1 | 1 | 1 | 1 | 1 | 1 | 1 | 1 | 1 | 1 | 1 | 1 | 1 | 1 | 0.11411 | 1 | 1 | 1 | 1 | 1 | 1 | 0.11411 | 1 | 1 | 1 | 0.11411 | 1 | 1 | 1 | 0.11411 | 1 | 1 | 1 | 1 | 1 | 1 | 1 | 0.11411 | 1 | 1 | 1 | 1 | 1 | 1 | 0.11411 | 1 | 1 | 1 | 0.11411 | 1 | 1 | 1 | 0.11411 | 1 | 1 | 1 | 1 | 1 | 1 | 1 | 0.11411 | 1 | 1 | 1 | 1 | 1 | 1 | 0.1141 | 1 | 1 | 1 | 0.1141 | 1 | 1 | 1 | 0.1141 | 1 | 1 | 1 | 1 | 1 | 1 | 1
|  |  | 586312.3464 | 0.16201 | 1 | 1 | 1 | 1 | 1 | 1 | 1 | 1 | 1 | 1 | 1 | 1 | 1 | 1 | 0.28171 | 1 | 1 | 1 | 1 | 1 | 1 | 1 | 1 | 1 | 1 | 1 | 0.28424 | 1 | 1 | 1 | 1 | 1 | 1 | 1 | 1 | 1 | 1 | 1 | 1 | 1 | 1 | 1 | 0.13249 | 1 | 1 | 1 | 1 | 1 | 1 | 1 | 1 | 1 | 1 | 1 | 1 | 1 | 1 | 0.13194 | 1 | 1 | 1 | 1 | 1 | 1 | 1 | 1 | 1 | 1 | 1 | 0.13194 | 1 | 1 | 1 | 1 | 1 | 1 | 1 | 1 | 1 | 1 | 1 | 1 | 1 | 1 | 1 | 0.13182 | 1 | 1 | 1 | 1 | 1 | 1 | 0.13182 | 1 | 1 | 1 | 0.13182 | 1 | 1 | 1 | 0.13182 | 1 | 1 | 1 | 1 | 1 | 1 | 1 | 0.13182 | 1 | 1 | 1 | 1 | 1 | 1 | 0.13182 | 1 | 1 | 1 | 0.13182 | 1 | 1 | 1 | 0.13182 | 1 | 1 | 1 | 1 | 1 | 1 | 1 | 0.13182 | 1 | 1 | 1 | 1 | 1 | 1 | 0.13181 | 1 | 1 | 1 | 0.13181 | 1 | 1 | 1 | 0.13181 | 1 | 1 | 1 | 1 | 1 | 1 | 1
|  |  | 670071.253 | 0.17876 | 1 | 1 | 1 | 1 | 1 | 1 | 1 | 1 | 1 | 1 | 1 | 1 | 1 | 1 | 0.29607 | 1 | 1 | 1 | 1 | 1 | 1 | 1 | 1 | 1 | 1 | 1 | 0.29855 | 1 | 1 | 1 | 1 | 1 | 1 | 1 | 1 | 1 | 1 | 1 | 1 | 1 | 1 | 1 | 0.14983 | 1 | 1 | 1 | 1 | 1 | 1 | 1 | 1 | 1 | 1 | 1 | 1 | 1 | 1 | 0.14929 | 1 | 1 | 1 | 1 | 1 | 1 | 1 | 1 | 1 | 1 | 1 | 0.14929 | 1 | 1 | 1 | 1 | 1 | 1 | 1 | 1 | 1 | 1 | 1 | 1 | 1 | 1 | 1 | 0.14918 | 1 | 1 | 1 | 1 | 1 | 1 | 0.14918 | 1 | 1 | 1 | 0.14917 | 1 | 1 | 1 | 0.14917 | 1 | 1 | 1 | 1 | 1 | 1 | 1 | 0.14918 | 1 | 1 | 1 | 1 | 1 | 1 | 0.14917 | 1 | 1 | 1 | 0.14917 | 1 | 1 | 1 | 0.14917 | 1 | 1 | 1 | 1 | 1 | 1 | 1 | 0.14917 | 1 | 1 | 1 | 1 | 1 | 1 | 0.14916 | 1 | 1 | 1 | 0.14916 | 1 | 1 | 1 | 0.14916 | 1 | 1 | 1 | 1 | 1 | 1 | 1
|  |  | 753830.1596 | 0.19518 | 1 | 1 | 1 | 1 | 1 | 1 | 1 | 1 | 1 | 1 | 1 | 1 | 1 | 1 | 0.31014 | 1 | 1 | 1 | 1 | 1 | 1 | 1 | 1 | 1 | 1 | 1 | 0.31257 | 1 | 1 | 1 | 1 | 1 | 1 | 1 | 1 | 1 | 1 | 1 | 1 | 1 | 1 | 1 | 0.16682 | 1 | 1 | 1 | 1 | 1 | 1 | 1 | 1 | 1 | 1 | 1 | 1 | 1 | 1 | 0.1663 | 1 | 1 | 1 | 1 | 1 | 1 | 1 | 1 | 1 | 1 | 1 | 0.1663 | 1 | 1 | 1 | 1 | 1 | 1 | 1 | 1 | 1 | 1 | 1 | 1 | 1 | 1 | 1 | 0.16618 | 1 | 1 | 1 | 1 | 1 | 1 | 0.16618 | 1 | 1 | 1 | 0.16618 | 1 | 1 | 1 | 0.16618 | 1 | 1 | 1 | 1 | 1 | 1 | 1 | 0.16618 | 1 | 1 | 1 | 1 | 1 | 1 | 0.16618 | 1 | 1 | 1 | 0.16618 | 1 | 1 | 1 | 0.16618 | 1 | 1 | 1 | 1 | 1 | 1 | 1 | 0.16618 | 1 | 1 | 1 | 1 | 1 | 1 | 0.16617 | 1 | 1 | 1 | 0.16617 | 1 | 1 | 1 | 0.16617 | 1 | 1 | 1 | 1 | 1 | 1 | 1
|  |  | 837589.0662 | 0.21127 | 1 | 1 | 1 | 1 | 1 | 1 | 1 | 1 | 1 | 1 | 1 | 1 | 1 | 1 | 0.32393 | 1 | 1 | 1 | 1 | 1 | 1 | 1 | 1 | 1 | 1 | 1 | 0.32631 | 1 | 1 | 1 | 1 | 1 | 1 | 1 | 1 | 1 | 1 | 1 | 1 | 1 | 1 | 1 | 0.18348 | 1 | 1 | 1 | 1 | 1 | 1 | 1 | 1 | 1 | 1 | 1 | 1 | 1 | 1 | 0.18296 | 1 | 1 | 1 | 1 | 1 | 1 | 1 | 1 | 1 | 1 | 1 | 0.18296 | 1 | 1 | 1 | 1 | 1 | 1 | 1 | 1 | 1 | 1 | 1 | 1 | 1 | 1 | 1 | 0.18285 | 1 | 1 | 1 | 1 | 1 | 1 | 0.18285 | 1 | 1 | 1 | 0.18285 | 1 | 1 | 1 | 0.18285 | 1 | 1 | 1 | 1 | 1 | 1 | 1 | 0.18285 | 1 | 1 | 1 | 1 | 1 | 1 | 0.18285 | 1 | 1 | 1 | 0.18285 | 1 | 1 | 1 | 0.18285 | 1 | 1 | 1 | 1 | 1 | 1 | 1 | 0.18285 | 1 | 1 | 1 | 1 | 1 | 1 | 0.18284 | 1 | 1 | 1 | 0.18284 | 1 | 1 | 1 | 0.18284 | 1 | 1 | 1 | 1 | 1 | 1 | 1
|  |  | 921347.9729 | 0.22703 | 1 | 1 | 1 | 1 | 1 | 1 | 1 | 1 | 1 | 1 | 1 | 1 | 1 | 1 | 0.33745 | 1 | 1 | 1 | 1 | 1 | 1 | 1 | 1 | 1 | 1 | 1 | 0.33978 | 1 | 1 | 1 | 1 | 1 | 1 | 1 | 1 | 1 | 1 | 1 | 1 | 1 | 1 | 1 | 0.1998 | 1 | 1 | 1 | 1 | 1 | 1 | 1 | 1 | 1 | 1 | 1 | 1 | 1 | 1 | 0.1993 | 1 | 1 | 1 | 1 | 1 | 1 | 1 | 1 | 1 | 1 | 1 | 0.1993 | 1 | 1 | 1 | 1 | 1 | 1 | 1 | 1 | 1 | 1 | 1 | 1 | 1 | 1 | 1 | 0.19919 | 1 | 1 | 1 | 1 | 1 | 1 | 0.19919 | 1 | 1 | 1 | 0.19919 | 1 | 1 | 1 | 0.19919 | 1 | 1 | 1 | 1 | 1 | 1 | 1 | 0.19919 | 1 | 1 | 1 | 1 | 1 | 1 | 0.19918 | 1 | 1 | 1 | 0.19918 | 1 | 1 | 1 | 0.19918 | 1 | 1 | 1 | 1 | 1 | 1 | 1 | 0.19918 | 1 | 1 | 1 | 1 | 1 | 1 | 0.19917 | 1 | 1 | 1 | 0.19917 | 1 | 1 | 1 | 0.19917 | 1 | 1 | 1 | 1 | 1 | 1 | 1
|  |  | 1005106.8795 | 0.24249 | 1 | 1 | 1 | 1 | 1 | 1 | 1 | 1 | 1 | 1 | 1 | 1 | 1 | 1 | 0.35069 | 1 | 1 | 1 | 1 | 1 | 1 | 1 | 1 | 1 | 1 | 1 | 0.35298 | 1 | 1 | 1 | 1 | 1 | 1 | 1 | 1 | 1 | 1 | 1 | 1 | 1 | 1 | 1 | 0.2158 | 1 | 1 | 1 | 1 | 1 | 1 | 1 | 1 | 1 | 1 | 1 | 1 | 1 | 1 | 0.2153 | 1 | 1 | 1 | 1 | 1 | 1 | 1 | 1 | 1 | 1 | 1 | 0.2153 | 1 | 1 | 1 | 1 | 1 | 1 | 1 | 1 | 1 | 1 | 1 | 1 | 1 | 1 | 1 | 0.21519 | 1 | 1 | 1 | 1 | 1 | 1 | 0.21519 | 1 | 1 | 1 | 0.21519 | 1 | 1 | 1 | 0.21519 | 1 | 1 | 1 | 1 | 1 | 1 | 1 | 0.21519 | 1 | 1 | 1 | 1 | 1 | 1 | 0.21519 | 1 | 1 | 1 | 0.21519 | 1 | 1 | 1 | 0.21519 | 1 | 1 | 1 | 1 | 1 | 1 | 1 | 0.21519 | 1 | 1 | 1 | 1 | 1 | 1 | 0.21518 | 1 | 1 | 1 | 0.21518 | 1 | 1 | 1 | 0.21518 | 1 | 1 | 1 | 1 | 1 | 1 | 1
|  |  | 1088865.7861 | 0.25763 | 1 | 1 | 1 | 1 | 1 | 1 | 1 | 1 | 1 | 1 | 1 | 1 | 1 | 1 | 0.36367 | 1 | 1 | 1 | 1 | 1 | 1 | 1 | 1 | 1 | 1 | 1 | 0.36591 | 1 | 1 | 1 | 1 | 1 | 1 | 1 | 1 | 1 | 1 | 1 | 1 | 1 | 1 | 1 | 0.23147 | 1 | 1 | 1 | 1 | 1 | 1 | 1 | 1 | 1 | 1 | 1 | 1 | 1 | 1 | 0.23099 | 1 | 1 | 1 | 1 | 1 | 1 | 1 | 1 | 1 | 1 | 1 | 0.23099 | 1 | 1 | 1 | 1 | 1 | 1 | 1 | 1 | 1 | 1 | 1 | 1 | 1 | 1 | 1 | 0.23088 | 1 | 1 | 1 | 1 | 1 | 1 | 0.23088 | 1 | 1 | 1 | 0.23088 | 1 | 1 | 1 | 0.23088 | 1 | 1 | 1 | 1 | 1 | 1 | 1 | 0.23088 | 1 | 1 | 1 | 1 | 1 | 1 | 0.23088 | 1 | 1 | 1 | 0.23088 | 1 | 1 | 1 | 0.23088 | 1 | 1 | 1 | 1 | 1 | 1 | 1 | 0.23088 | 1 | 1 | 1 | 1 | 1 | 1 | 0.23087 | 1 | 1 | 1 | 0.23087 | 1 | 1 | 1 | 0.23087 | 1 | 1 | 1 | 1 | 1 | 1 | 1
|  |  | 1172624.6927 | 0.27247 | 1 | 1 | 1 | 1 | 1 | 1 | 1 | 1 | 1 | 1 | 1 | 1 | 1 | 1 | 0.37639 | 1 | 1 | 1 | 1 | 1 | 1 | 1 | 1 | 1 | 1 | 1 | 0.37859 | 1 | 1 | 1 | 1 | 1 | 1 | 1 | 1 | 1 | 1 | 1 | 1 | 1 | 1 | 1 | 0.24684 | 1 | 1 | 1 | 1 | 1 | 1 | 1 | 1 | 1 | 1 | 1 | 1 | 1 | 1 | 0.24636 | 1 | 1 | 1 | 1 | 1 | 1 | 1 | 1 | 1 | 1 | 1 | 0.24636 | 1 | 1 | 1 | 1 | 1 | 1 | 1 | 1 | 1 | 1 | 1 | 1 | 1 | 1 | 1 | 0.24626 | 1 | 1 | 1 | 1 | 1 | 1 | 0.24626 | 1 | 1 | 1 | 0.24626 | 1 | 1 | 1 | 0.24626 | 1 | 1 | 1 | 1 | 1 | 1 | 1 | 0.24626 | 1 | 1 | 1 | 1 | 1 | 1 | 0.24626 | 1 | 1 | 1 | 0.24626 | 1 | 1 | 1 | 0.24626 | 1 | 1 | 1 | 1 | 1 | 1 | 1 | 0.24625 | 1 | 1 | 1 | 1 | 1 | 1 | 0.24625 | 1 | 1 | 1 | 0.24625 | 1 | 1 | 1 | 0.24625 | 1 | 1 | 1 | 1 | 1 | 1 | 1
|  |  | 1256383.5994 | 0.28701 | 1 | 1 | 1 | 1 | 1 | 1 | 1 | 1 | 1 | 1 | 1 | 1 | 1 | 1 | 0.38886 | 1 | 1 | 1 | 1 | 1 | 1 | 1 | 1 | 1 | 1 | 1 | 0.39101 | 1 | 1 | 1 | 1 | 1 | 1 | 1 | 1 | 1 | 1 | 1 | 1 | 1 | 1 | 1 | 0.26189 | 1 | 1 | 1 | 1 | 1 | 1 | 1 | 1 | 1 | 1 | 1 | 1 | 1 | 1 | 0.26143 | 1 | 1 | 1 | 1 | 1 | 1 | 1 | 1 | 1 | 1 | 1 | 0.26143 | 1 | 1 | 1 | 1 | 1 | 1 | 1 | 1 | 1 | 1 | 1 | 1 | 1 | 1 | 1 | 0.26133 | 1 | 1 | 1 | 1 | 1 | 1 | 0.26133 | 1 | 1 | 1 | 0.26132 | 1 | 1 | 1 | 0.26132 | 1 | 1 | 1 | 1 | 1 | 1 | 1 | 0.26133 | 1 | 1 | 1 | 1 | 1 | 1 | 0.26132 | 1 | 1 | 1 | 0.26132 | 1 | 1 | 1 | 0.26132 | 1 | 1 | 1 | 1 | 1 | 1 | 1 | 0.26132 | 1 | 1 | 1 | 1 | 1 | 1 | 0.26131 | 1 | 1 | 1 | 0.26131 | 1 | 1 | 1 | 0.26131 | 1 | 1 | 1 | 1 | 1 | 1 | 1
|  |  | 1340142.506 | 0.30126 | 1 | 1 | 1 | 1 | 1 | 1 | 1 | 1 | 1 | 1 | 1 | 1 | 1 | 1 | 0.40107 | 1 | 1 | 1 | 1 | 1 | 1 | 1 | 1 | 1 | 1 | 1 | 0.40318 | 1 | 1 | 1 | 1 | 1 | 1 | 1 | 1 | 1 | 1 | 1 | 1 | 1 | 1 | 1 | 0.27665 | 1 | 1 | 1 | 1 | 1 | 1 | 1 | 1 | 1 | 1 | 1 | 1 | 1 | 1 | 0.27619 | 1 | 1 | 1 | 1 | 1 | 1 | 1 | 1 | 1 | 1 | 1 | 0.27619 | 1 | 1 | 1 | 1 | 1 | 1 | 1 | 1 | 1 | 1 | 1 | 1 | 1 | 1 | 1 | 0.27609 | 1 | 1 | 1 | 1 | 1 | 1 | 0.27609 | 1 | 1 | 1 | 0.27609 | 1 | 1 | 1 | 0.27609 | 1 | 1 | 1 | 1 | 1 | 1 | 1 | 0.27609 | 1 | 1 | 1 | 1 | 1 | 1 | 0.27609 | 1 | 1 | 1 | 0.27609 | 1 | 1 | 1 | 0.27609 | 1 | 1 | 1 | 1 | 1 | 1 | 1 | 0.27609 | 1 | 1 | 1 | 1 | 1 | 1 | 0.27608 | 1 | 1 | 1 | 0.27608 | 1 | 1 | 1 | 0.27608 | 1 | 1 | 1 | 1 | 1 | 1 | 1
|  |  | 1423901.4126 | 0.31523 | 1 | 1 | 1 | 1 | 1 | 1 | 1 | 1 | 1 | 1 | 1 | 1 | 1 | 1 | 0.41305 | 1 | 1 | 1 | 1 | 1 | 1 | 1 | 1 | 1 | 1 | 1 | 0.41511 | 1 | 1 | 1 | 1 | 1 | 1 | 1 | 1 | 1 | 1 | 1 | 1 | 1 | 1 | 1 | 0.29111 | 1 | 1 | 1 | 1 | 1 | 1 | 1 | 1 | 1 | 1 | 1 | 1 | 1 | 1 | 0.29066 | 1 | 1 | 1 | 1 | 1 | 1 | 1 | 1 | 1 | 1 | 1 | 0.29066 | 1 | 1 | 1 | 1 | 1 | 1 | 1 | 1 | 1 | 1 | 1 | 1 | 1 | 1 | 1 | 0.29056 | 1 | 1 | 1 | 1 | 1 | 1 | 0.29056 | 1 | 1 | 1 | 0.29056 | 1 | 1 | 1 | 0.29056 | 1 | 1 | 1 | 1 | 1 | 1 | 1 | 0.29056 | 1 | 1 | 1 | 1 | 1 | 1 | 0.29056 | 1 | 1 | 1 | 0.29056 | 1 | 1 | 1 | 0.29056 | 1 | 1 | 1 | 1 | 1 | 1 | 1 | 0.29056 | 1 | 1 | 1 | 1 | 1 | 1 | 0.29055 | 1 | 1 | 1 | 0.29055 | 1 | 1 | 1 | 0.29055 | 1 | 1 | 1 | 1 | 1 | 1 | 1
|  |  | 1507660.3192 | 0.32892 | 1 | 1 | 1 | 1 | 1 | 1 | 1 | 1 | 1 | 1 | 1 | 1 | 1 | 1 | 0.42478 | 1 | 1 | 1 | 1 | 1 | 1 | 1 | 1 | 1 | 1 | 1 | 0.4268 | 1 | 1 | 1 | 1 | 1 | 1 | 1 | 1 | 1 | 1 | 1 | 1 | 1 | 1 | 1 | 0.30528 | 1 | 1 | 1 | 1 | 1 | 1 | 1 | 1 | 1 | 1 | 1 | 1 | 1 | 1 | 0.30484 | 1 | 1 | 1 | 1 | 1 | 1 | 1 | 1 | 1 | 1 | 1 | 0.30484 | 1 | 1 | 1 | 1 | 1 | 1 | 1 | 1 | 1 | 1 | 1 | 1 | 1 | 1 | 1 | 0.30474 | 1 | 1 | 1 | 1 | 1 | 1 | 0.30474 | 1 | 1 | 1 | 0.30474 | 1 | 1 | 1 | 0.30474 | 1 | 1 | 1 | 1 | 1 | 1 | 1 | 0.30474 | 1 | 1 | 1 | 1 | 1 | 1 | 0.30474 | 1 | 1 | 1 | 0.30474 | 1 | 1 | 1 | 0.30474 | 1 | 1 | 1 | 1 | 1 | 1 | 1 | 0.30474 | 1 | 1 | 1 | 1 | 1 | 1 | 0.30473 | 1 | 1 | 1 | 0.30473 | 1 | 1 | 1 | 0.30473 | 1 | 1 | 1 | 1 | 1 | 1 | 1
|  |  | 1591419.2259 | 0.34234 | 1 | 1 | 1 | 1 | 1 | 1 | 1 | 1 | 1 | 1 | 1 | 1 | 1 | 1 | 0.43628 | 1 | 1 | 1 | 1 | 1 | 1 | 1 | 1 | 1 | 1 | 1 | 0.43826 | 1 | 1 | 1 | 1 | 1 | 1 | 1 | 1 | 1 | 1 | 1 | 1 | 1 | 1 | 1 | 0.31917 | 1 | 1 | 1 | 1 | 1 | 1 | 1 | 1 | 1 | 1 | 1 | 1 | 1 | 1 | 0.31874 | 1 | 1 | 1 | 1 | 1 | 1 | 1 | 1 | 1 | 1 | 1 | 0.31874 | 1 | 1 | 1 | 1 | 1 | 1 | 1 | 1 | 1 | 1 | 1 | 1 | 1 | 1 | 1 | 0.31864 | 1 | 1 | 1 | 1 | 1 | 1 | 0.31864 | 1 | 1 | 1 | 0.31864 | 1 | 1 | 1 | 0.31864 | 1 | 1 | 1 | 1 | 1 | 1 | 1 | 0.31864 | 1 | 1 | 1 | 1 | 1 | 1 | 0.31864 | 1 | 1 | 1 | 0.31864 | 1 | 1 | 1 | 0.31864 | 1 | 1 | 1 | 1 | 1 | 1 | 1 | 0.31864 | 1 | 1 | 1 | 1 | 1 | 1 | 0.31863 | 1 | 1 | 1 | 0.31863 | 1 | 1 | 1 | 0.31863 | 1 | 1 | 1 | 1 | 1 | 1 | 1
|  |  | 1675178.1325 | 0.35548 | 1 | 1 | 1 | 1 | 1 | 1 | 1 | 1 | 1 | 1 | 1 | 1 | 1 | 1 | 0.44755 | 1 | 1 | 1 | 1 | 1 | 1 | 1 | 1 | 1 | 1 | 1 | 0.44949 | 1 | 1 | 1 | 1 | 1 | 1 | 1 | 1 | 1 | 1 | 1 | 1 | 1 | 1 | 1 | 0.33278 | 1 | 1 | 1 | 1 | 1 | 1 | 1 | 1 | 1 | 1 | 1 | 1 | 1 | 1 | 0.33235 | 1 | 1 | 1 | 1 | 1 | 1 | 1 | 1 | 1 | 1 | 1 | 0.33235 | 1 | 1 | 1 | 1 | 1 | 1 | 1 | 1 | 1 | 1 | 1 | 1 | 1 | 1 | 1 | 0.33226 | 1 | 1 | 1 | 1 | 1 | 1 | 0.33226 | 1 | 1 | 1 | 0.33226 | 1 | 1 | 1 | 0.33226 | 1 | 1 | 1 | 1 | 1 | 1 | 1 | 0.33226 | 1 | 1 | 1 | 1 | 1 | 1 | 0.33226 | 1 | 1 | 1 | 0.33226 | 1 | 1 | 1 | 0.33226 | 1 | 1 | 1 | 1 | 1 | 1 | 1 | 0.33226 | 1 | 1 | 1 | 1 | 1 | 1 | 0.33225 | 1 | 1 | 1 | 0.33225 | 1 | 1 | 1 | 0.33225 | 1 | 1 | 1 | 1 | 1 | 1 | 1
|  |  | 1758937.0391 | 0.36837 | 1 | 1 | 1 | 1 | 1 | 1 | 1 | 1 | 1 | 1 | 1 | 1 | 1 | 1 | 0.45859 | 1 | 1 | 1 | 1 | 1 | 1 | 1 | 1 | 1 | 1 | 1 | 0.4605 | 1 | 1 | 1 | 1 | 1 | 1 | 1 | 1 | 1 | 1 | 1 | 1 | 1 | 1 | 1 | 0.34611 | 1 | 1 | 1 | 1 | 1 | 1 | 1 | 1 | 1 | 1 | 1 | 1 | 1 | 1 | 0.3457 | 1 | 1 | 1 | 1 | 1 | 1 | 1 | 1 | 1 | 1 | 1 | 0.3457 | 1 | 1 | 1 | 1 | 1 | 1 | 1 | 1 | 1 | 1 | 1 | 1 | 1 | 1 | 1 | 0.34561 | 1 | 1 | 1 | 1 | 1 | 1 | 0.34561 | 1 | 1 | 1 | 0.34561 | 1 | 1 | 1 | 0.34561 | 1 | 1 | 1 | 1 | 1 | 1 | 1 | 0.34561 | 1 | 1 | 1 | 1 | 1 | 1 | 0.34561 | 1 | 1 | 1 | 0.34561 | 1 | 1 | 1 | 0.34561 | 1 | 1 | 1 | 1 | 1 | 1 | 1 | 0.34561 | 1 | 1 | 1 | 1 | 1 | 1 | 0.3456 | 1 | 1 | 1 | 0.3456 | 1 | 1 | 1 | 0.3456 | 1 | 1 | 1 | 1 | 1 | 1 | 1
|  |  | 1842695.9457 | 0.38099 | 1 | 1 | 1 | 1 | 1 | 1 | 1 | 1 | 1 | 1 | 1 | 1 | 1 | 1 | 0.46941 | 1 | 1 | 1 | 1 | 1 | 1 | 1 | 1 | 1 | 1 | 1 | 0.47128 | 1 | 1 | 1 | 1 | 1 | 1 | 1 | 1 | 1 | 1 | 1 | 1 | 1 | 1 | 1 | 0.35919 | 1 | 1 | 1 | 1 | 1 | 1 | 1 | 1 | 1 | 1 | 1 | 1 | 1 | 1 | 0.35878 | 1 | 1 | 1 | 1 | 1 | 1 | 1 | 1 | 1 | 1 | 1 | 0.35878 | 1 | 1 | 1 | 1 | 1 | 1 | 1 | 1 | 1 | 1 | 1 | 1 | 1 | 1 | 1 | 0.35869 | 1 | 1 | 1 | 1 | 1 | 1 | 0.35869 | 1 | 1 | 1 | 0.35869 | 1 | 1 | 1 | 0.35869 | 1 | 1 | 1 | 1 | 1 | 1 | 1 | 0.35869 | 1 | 1 | 1 | 1 | 1 | 1 | 0.35869 | 1 | 1 | 1 | 0.35869 | 1 | 1 | 1 | 0.35869 | 1 | 1 | 1 | 1 | 1 | 1 | 1 | 0.35869 | 1 | 1 | 1 | 1 | 1 | 1 | 0.35868 | 1 | 1 | 1 | 0.35868 | 1 | 1 | 1 | 0.35868 | 1 | 1 | 1 | 1 | 1 | 1 | 1
|  |  | 1926454.8524 | 0.39337 | 1 | 1 | 1 | 1 | 1 | 1 | 1 | 1 | 1 | 1 | 1 | 1 | 1 | 1 | 0.48002 | 1 | 1 | 1 | 1 | 1 | 1 | 1 | 1 | 1 | 1 | 1 | 0.48185 | 1 | 1 | 1 | 1 | 1 | 1 | 1 | 1 | 1 | 1 | 1 | 1 | 1 | 1 | 1 | 0.372 | 1 | 1 | 1 | 1 | 1 | 1 | 1 | 1 | 1 | 1 | 1 | 1 | 1 | 1 | 0.3716 | 1 | 1 | 1 | 1 | 1 | 1 | 1 | 1 | 1 | 1 | 1 | 0.3716 | 1 | 1 | 1 | 1 | 1 | 1 | 1 | 1 | 1 | 1 | 1 | 1 | 1 | 1 | 1 | 0.37151 | 1 | 1 | 1 | 1 | 1 | 1 | 0.37151 | 1 | 1 | 1 | 0.37151 | 1 | 1 | 1 | 0.37151 | 1 | 1 | 1 | 1 | 1 | 1 | 1 | 0.37151 | 1 | 1 | 1 | 1 | 1 | 1 | 0.37151 | 1 | 1 | 1 | 0.37151 | 1 | 1 | 1 | 0.37151 | 1 | 1 | 1 | 1 | 1 | 1 | 1 | 0.37151 | 1 | 1 | 1 | 1 | 1 | 1 | 0.3715 | 1 | 1 | 1 | 0.3715 | 1 | 1 | 1 | 0.3715 | 1 | 1 | 1 | 1 | 1 | 1 | 1
|  |  | 2010213.759 | 0.40549 | 1 | 1 | 1 | 1 | 1 | 1 | 1 | 1 | 1 | 1 | 1 | 1 | 1 | 1 | 0.49042 | 1 | 1 | 1 | 1 | 1 | 1 | 1 | 1 | 1 | 1 | 1 | 0.49221 | 1 | 1 | 1 | 1 | 1 | 1 | 1 | 1 | 1 | 1 | 1 | 1 | 1 | 1 | 1 | 0.38455 | 1 | 1 | 1 | 1 | 1 | 1 | 1 | 1 | 1 | 1 | 1 | 1 | 1 | 1 | 0.38416 | 1 | 1 | 1 | 1 | 1 | 1 | 1 | 1 | 1 | 1 | 1 | 0.38416 | 1 | 1 | 1 | 1 | 1 | 1 | 1 | 1 | 1 | 1 | 1 | 1 | 1 | 1 | 1 | 0.38408 | 1 | 1 | 1 | 1 | 1 | 1 | 0.38408 | 1 | 1 | 1 | 0.38408 | 1 | 1 | 1 | 0.38408 | 1 | 1 | 1 | 1 | 1 | 1 | 1 | 0.38408 | 1 | 1 | 1 | 1 | 1 | 1 | 0.38407 | 1 | 1 | 1 | 0.38407 | 1 | 1 | 1 | 0.38407 | 1 | 1 | 1 | 1 | 1 | 1 | 1 | 0.38407 | 1 | 1 | 1 | 1 | 1 | 1 | 0.38407 | 1 | 1 | 1 | 0.38407 | 1 | 1 | 1 | 0.38407 | 1 | 1 | 1 | 1 | 1 | 1 | 1
|  |  | 2093972.6656 | 0.41738 | 1 | 1 | 1 | 1 | 1 | 1 | 1 | 1 | 1 | 1 | 1 | 1 | 1 | 1 | 0.5006 | 1 | 1 | 1 | 1 | 1 | 1 | 1 | 1 | 1 | 1 | 1 | 0.50236 | 1 | 1 | 1 | 1 | 1 | 1 | 1 | 1 | 1 | 1 | 1 | 1 | 1 | 1 | 1 | 0.39685 | 1 | 1 | 1 | 1 | 1 | 1 | 1 | 1 | 1 | 1 | 1 | 1 | 1 | 1 | 0.39647 | 1 | 1 | 1 | 1 | 1 | 1 | 1 | 1 | 1 | 1 | 1 | 0.39647 | 1 | 1 | 1 | 1 | 1 | 1 | 1 | 1 | 1 | 1 | 1 | 1 | 1 | 1 | 1 | 0.39639 | 1 | 1 | 1 | 1 | 1 | 1 | 0.39639 | 1 | 1 | 1 | 0.39639 | 1 | 1 | 1 | 0.39639 | 1 | 1 | 1 | 1 | 1 | 1 | 1 | 0.39639 | 1 | 1 | 1 | 1 | 1 | 1 | 0.39639 | 1 | 1 | 1 | 0.39639 | 1 | 1 | 1 | 0.39639 | 1 | 1 | 1 | 1 | 1 | 1 | 1 | 0.39639 | 1 | 1 | 1 | 1 | 1 | 1 | 0.39638 | 1 | 1 | 1 | 0.39638 | 1 | 1 | 1 | 0.39638 | 1 | 1 | 1 | 1 | 1 | 1 | 1
|  |  | 2177731.5722 | 0.42902 | 1 | 1 | 1 | 1 | 1 | 1 | 1 | 1 | 1 | 1 | 1 | 1 | 1 | 1 | 0.51059 | 1 | 1 | 1 | 1 | 1 | 1 | 1 | 1 | 1 | 1 | 1 | 0.51231 | 1 | 1 | 1 | 1 | 1 | 1 | 1 | 1 | 1 | 1 | 1 | 1 | 1 | 1 | 1 | 0.40891 | 1 | 1 | 1 | 1 | 1 | 1 | 1 | 1 | 1 | 1 | 1 | 1 | 1 | 1 | 0.40854 | 1 | 1 | 1 | 1 | 1 | 1 | 1 | 1 | 1 | 1 | 1 | 0.40854 | 1 | 1 | 1 | 1 | 1 | 1 | 1 | 1 | 1 | 1 | 1 | 1 | 1 | 1 | 1 | 0.40845 | 1 | 1 | 1 | 1 | 1 | 1 | 0.40845 | 1 | 1 | 1 | 0.40845 | 1 | 1 | 1 | 0.40845 | 1 | 1 | 1 | 1 | 1 | 1 | 1 | 0.40845 | 1 | 1 | 1 | 1 | 1 | 1 | 0.40845 | 1 | 1 | 1 | 0.40845 | 1 | 1 | 1 | 0.40845 | 1 | 1 | 1 | 1 | 1 | 1 | 1 | 0.40845 | 1 | 1 | 1 | 1 | 1 | 1 | 0.40845 | 1 | 1 | 1 | 0.40845 | 1 | 1 | 1 | 0.40845 | 1 | 1 | 1 | 1 | 1 | 1 | 1
|  |  | 2261490.4789 | 0.44044 | 1 | 1 | 1 | 1 | 1 | 1 | 1 | 1 | 1 | 1 | 1 | 1 | 1 | 1 | 0.52037 | 1 | 1 | 1 | 1 | 1 | 1 | 1 | 1 | 1 | 1 | 1 | 0.52206 | 1 | 1 | 1 | 1 | 1 | 1 | 1 | 1 | 1 | 1 | 1 | 1 | 1 | 1 | 1 | 0.42073 | 1 | 1 | 1 | 1 | 1 | 1 | 1 | 1 | 1 | 1 | 1 | 1 | 1 | 1 | 0.42036 | 1 | 1 | 1 | 1 | 1 | 1 | 1 | 1 | 1 | 1 | 1 | 0.42036 | 1 | 1 | 1 | 1 | 1 | 1 | 1 | 1 | 1 | 1 | 1 | 1 | 1 | 1 | 1 | 0.42028 | 1 | 1 | 1 | 1 | 1 | 1 | 0.42028 | 1 | 1 | 1 | 0.42028 | 1 | 1 | 1 | 0.42028 | 1 | 1 | 1 | 1 | 1 | 1 | 1 | 0.42028 | 1 | 1 | 1 | 1 | 1 | 1 | 0.42028 | 1 | 1 | 1 | 0.42028 | 1 | 1 | 1 | 0.42028 | 1 | 1 | 1 | 1 | 1 | 1 | 1 | 0.42028 | 1 | 1 | 1 | 1 | 1 | 1 | 0.42027 | 1 | 1 | 1 | 0.42027 | 1 | 1 | 1 | 0.42027 | 1 | 1 | 1 | 1 | 1 | 1 | 1
|  |  | 2345249.3855 | 0.45162 | 1 | 1 | 1 | 1 | 1 | 1 | 1 | 1 | 1 | 1 | 1 | 1 | 1 | 1 | 0.52996 | 1 | 1 | 1 | 1 | 1 | 1 | 1 | 1 | 1 | 1 | 1 | 0.53161 | 1 | 1 | 1 | 1 | 1 | 1 | 1 | 1 | 1 | 1 | 1 | 1 | 1 | 1 | 1 | 0.43231 | 1 | 1 | 1 | 1 | 1 | 1 | 1 | 1 | 1 | 1 | 1 | 1 | 1 | 1 | 0.43195 | 1 | 1 | 1 | 1 | 1 | 1 | 1 | 1 | 1 | 1 | 1 | 0.43195 | 1 | 1 | 1 | 1 | 1 | 1 | 1 | 1 | 1 | 1 | 1 | 1 | 1 | 1 | 1 | 0.43187 | 1 | 1 | 1 | 1 | 1 | 1 | 0.43187 | 1 | 1 | 1 | 0.43187 | 1 | 1 | 1 | 0.43187 | 1 | 1 | 1 | 1 | 1 | 1 | 1 | 0.43187 | 1 | 1 | 1 | 1 | 1 | 1 | 0.43187 | 1 | 1 | 1 | 0.43187 | 1 | 1 | 1 | 0.43187 | 1 | 1 | 1 | 1 | 1 | 1 | 1 | 0.43187 | 1 | 1 | 1 | 1 | 1 | 1 | 0.43186 | 1 | 1 | 1 | 0.43186 | 1 | 1 | 1 | 0.43186 | 1 | 1 | 1 | 1 | 1 | 1 | 1
|  |  | 2429008.2921 | 0.46259 | 1 | 1 | 1 | 1 | 1 | 1 | 1 | 1 | 1 | 1 | 1 | 1 | 1 | 1 | 0.53935 | 1 | 1 | 1 | 1 | 1 | 1 | 1 | 1 | 1 | 1 | 1 | 0.54097 | 1 | 1 | 1 | 1 | 1 | 1 | 1 | 1 | 1 | 1 | 1 | 1 | 1 | 1 | 1 | 0.44365 | 1 | 1 | 1 | 1 | 1 | 1 | 1 | 1 | 1 | 1 | 1 | 1 | 1 | 1 | 0.4433 | 1 | 1 | 1 | 1 | 1 | 1 | 1 | 1 | 1 | 1 | 1 | 0.4433 | 1 | 1 | 1 | 1 | 1 | 1 | 1 | 1 | 1 | 1 | 1 | 1 | 1 | 1 | 1 | 0.44323 | 1 | 1 | 1 | 1 | 1 | 1 | 0.44323 | 1 | 1 | 1 | 0.44322 | 1 | 1 | 1 | 0.44322 | 1 | 1 | 1 | 1 | 1 | 1 | 1 | 0.44323 | 1 | 1 | 1 | 1 | 1 | 1 | 0.44322 | 1 | 1 | 1 | 0.44322 | 1 | 1 | 1 | 0.44322 | 1 | 1 | 1 | 1 | 1 | 1 | 1 | 0.44322 | 1 | 1 | 1 | 1 | 1 | 1 | 0.44322 | 1 | 1 | 1 | 0.44322 | 1 | 1 | 1 | 0.44322 | 1 | 1 | 1 | 1 | 1 | 1 | 1
|  |  | 2512767.1987 | 0.47333 | 1 | 1 | 1 | 1 | 1 | 1 | 1 | 1 | 1 | 1 | 1 | 1 | 1 | 1 | 0.54856 | 1 | 1 | 1 | 1 | 1 | 1 | 1 | 1 | 1 | 1 | 1 | 0.55015 | 1 | 1 | 1 | 1 | 1 | 1 | 1 | 1 | 1 | 1 | 1 | 1 | 1 | 1 | 1 | 0.45478 | 1 | 1 | 1 | 1 | 1 | 1 | 1 | 1 | 1 | 1 | 1 | 1 | 1 | 1 | 0.45443 | 1 | 1 | 1 | 1 | 1 | 1 | 1 | 1 | 1 | 1 | 1 | 0.45443 | 1 | 1 | 1 | 1 | 1 | 1 | 1 | 1 | 1 | 1 | 1 | 1 | 1 | 1 | 1 | 0.45436 | 1 | 1 | 1 | 1 | 1 | 1 | 0.45436 | 1 | 1 | 1 | 0.45435 | 1 | 1 | 1 | 0.45435 | 1 | 1 | 1 | 1 | 1 | 1 | 1 | 0.45436 | 1 | 1 | 1 | 1 | 1 | 1 | 0.45435 | 1 | 1 | 1 | 0.45435 | 1 | 1 | 1 | 0.45435 | 1 | 1 | 1 | 1 | 1 | 1 | 1 | 0.45435 | 1 | 1 | 1 | 1 | 1 | 1 | 0.45435 | 1 | 1 | 1 | 0.45435 | 1 | 1 | 1 | 0.45435 | 1 | 1 | 1 | 1 | 1 | 1 | 1
|  |  | 2596526.1054 | 0.48386 | 1 | 1 | 1 | 1 | 1 | 1 | 1 | 1 | 1 | 1 | 1 | 1 | 1 | 1 | 0.55759 | 1 | 1 | 1 | 1 | 1 | 1 | 1 | 1 | 1 | 1 | 1 | 0.55914 | 1 | 1 | 1 | 1 | 1 | 1 | 1 | 1 | 1 | 1 | 1 | 1 | 1 | 1 | 1 | 0.46567 | 1 | 1 | 1 | 1 | 1 | 1 | 1 | 1 | 1 | 1 | 1 | 1 | 1 | 1 | 0.46534 | 1 | 1 | 1 | 1 | 1 | 1 | 1 | 1 | 1 | 1 | 1 | 0.46534 | 1 | 1 | 1 | 1 | 1 | 1 | 1 | 1 | 1 | 1 | 1 | 1 | 1 | 1 | 1 | 0.46526 | 1 | 1 | 1 | 1 | 1 | 1 | 0.46526 | 1 | 1 | 1 | 0.46526 | 1 | 1 | 1 | 0.46526 | 1 | 1 | 1 | 1 | 1 | 1 | 1 | 0.46526 | 1 | 1 | 1 | 1 | 1 | 1 | 0.46526 | 1 | 1 | 1 | 0.46526 | 1 | 1 | 1 | 0.46526 | 1 | 1 | 1 | 1 | 1 | 1 | 1 | 0.46526 | 1 | 1 | 1 | 1 | 1 | 1 | 0.46525 | 1 | 1 | 1 | 0.46525 | 1 | 1 | 1 | 0.46525 | 1 | 1 | 1 | 1 | 1 | 1 | 1
|  |  | 2680285.012 | 0.49418 | 1 | 1 | 1 | 1 | 1 | 1 | 1 | 1 | 1 | 1 | 1 | 1 | 1 | 1 | 0.56643 | 1 | 1 | 1 | 1 | 1 | 1 | 1 | 1 | 1 | 1 | 1 | 0.56795 | 1 | 1 | 1 | 1 | 1 | 1 | 1 | 1 | 1 | 1 | 1 | 1 | 1 | 1 | 1 | 0.47636 | 1 | 1 | 1 | 1 | 1 | 1 | 1 | 1 | 1 | 1 | 1 | 1 | 1 | 1 | 0.47602 | 1 | 1 | 1 | 1 | 1 | 1 | 1 | 1 | 1 | 1 | 1 | 0.47602 | 1 | 1 | 1 | 1 | 1 | 1 | 1 | 1 | 1 | 1 | 1 | 1 | 1 | 1 | 1 | 0.47595 | 1 | 1 | 1 | 1 | 1 | 1 | 0.47595 | 1 | 1 | 1 | 0.47595 | 1 | 1 | 1 | 0.47595 | 1 | 1 | 1 | 1 | 1 | 1 | 1 | 0.47595 | 1 | 1 | 1 | 1 | 1 | 1 | 0.47595 | 1 | 1 | 1 | 0.47595 | 1 | 1 | 1 | 0.47595 | 1 | 1 | 1 | 1 | 1 | 1 | 1 | 0.47595 | 1 | 1 | 1 | 1 | 1 | 1 | 0.47594 | 1 | 1 | 1 | 0.47594 | 1 | 1 | 1 | 0.47594 | 1 | 1 | 1 | 1 | 1 | 1 | 1
|  |  | 2764043.9186 | 0.50429 | 1 | 1 | 1 | 1 | 1 | 1 | 1 | 1 | 1 | 1 | 1 | 1 | 1 | 1 | 0.5751 | 1 | 1 | 1 | 1 | 1 | 1 | 1 | 1 | 1 | 1 | 1 | 0.57659 | 1 | 1 | 1 | 1 | 1 | 1 | 1 | 1 | 1 | 1 | 1 | 1 | 1 | 1 | 1 | 0.48682 | 1 | 1 | 1 | 1 | 1 | 1 | 1 | 1 | 1 | 1 | 1 | 1 | 1 | 1 | 0.4865 | 1 | 1 | 1 | 1 | 1 | 1 | 1 | 1 | 1 | 1 | 1 | 0.4865 | 1 | 1 | 1 | 1 | 1 | 1 | 1 | 1 | 1 | 1 | 1 | 1 | 1 | 1 | 1 | 0.48643 | 1 | 1 | 1 | 1 | 1 | 1 | 0.48643 | 1 | 1 | 1 | 0.48643 | 1 | 1 | 1 | 0.48643 | 1 | 1 | 1 | 1 | 1 | 1 | 1 | 0.48643 | 1 | 1 | 1 | 1 | 1 | 1 | 0.48643 | 1 | 1 | 1 | 0.48643 | 1 | 1 | 1 | 0.48643 | 1 | 1 | 1 | 1 | 1 | 1 | 1 | 0.48643 | 1 | 1 | 1 | 1 | 1 | 1 | 0.48642 | 1 | 1 | 1 | 0.48642 | 1 | 1 | 1 | 0.48642 | 1 | 1 | 1 | 1 | 1 | 1 | 1
|  |  | 2847802.8252 | 0.5142 | 1 | 1 | 1 | 1 | 1 | 1 | 1 | 1 | 1 | 1 | 1 | 1 | 1 | 1 | 0.58359 | 1 | 1 | 1 | 1 | 1 | 1 | 1 | 1 | 1 | 1 | 1 | 0.58506 | 1 | 1 | 1 | 1 | 1 | 1 | 1 | 1 | 1 | 1 | 1 | 1 | 1 | 1 | 1 | 0.49708 | 1 | 1 | 1 | 1 | 1 | 1 | 1 | 1 | 1 | 1 | 1 | 1 | 1 | 1 | 0.49676 | 1 | 1 | 1 | 1 | 1 | 1 | 1 | 1 | 1 | 1 | 1 | 0.49676 | 1 | 1 | 1 | 1 | 1 | 1 | 1 | 1 | 1 | 1 | 1 | 1 | 1 | 1 | 1 | 0.49669 | 1 | 1 | 1 | 1 | 1 | 1 | 0.49669 | 1 | 1 | 1 | 0.49669 | 1 | 1 | 1 | 0.49669 | 1 | 1 | 1 | 1 | 1 | 1 | 1 | 0.49669 | 1 | 1 | 1 | 1 | 1 | 1 | 0.49669 | 1 | 1 | 1 | 0.49669 | 1 | 1 | 1 | 0.49669 | 1 | 1 | 1 | 1 | 1 | 1 | 1 | 0.49669 | 1 | 1 | 1 | 1 | 1 | 1 | 0.49669 | 1 | 1 | 1 | 0.49669 | 1 | 1 | 1 | 0.49669 | 1 | 1 | 1 | 1 | 1 | 1 | 1
|  |  | 2931561.7318 | 0.52391 | 1 | 1 | 1 | 1 | 1 | 1 | 1 | 1 | 1 | 1 | 1 | 1 | 1 | 1 | 0.59191 | 1 | 1 | 1 | 1 | 1 | 1 | 1 | 1 | 1 | 1 | 1 | 0.59335 | 1 | 1 | 1 | 1 | 1 | 1 | 1 | 1 | 1 | 1 | 1 | 1 | 1 | 1 | 1 | 0.50714 | 1 | 1 | 1 | 1 | 1 | 1 | 1 | 1 | 1 | 1 | 1 | 1 | 1 | 1 | 0.50682 | 1 | 1 | 1 | 1 | 1 | 1 | 1 | 1 | 1 | 1 | 1 | 0.50682 | 1 | 1 | 1 | 1 | 1 | 1 | 1 | 1 | 1 | 1 | 1 | 1 | 1 | 1 | 1 | 0.50676 | 1 | 1 | 1 | 1 | 1 | 1 | 0.50676 | 1 | 1 | 1 | 0.50676 | 1 | 1 | 1 | 0.50675 | 1 | 1 | 1 | 1 | 1 | 1 | 1 | 0.50676 | 1 | 1 | 1 | 1 | 1 | 1 | 0.50675 | 1 | 1 | 1 | 0.50675 | 1 | 1 | 1 | 0.50675 | 1 | 1 | 1 | 1 | 1 | 1 | 1 | 0.50675 | 1 | 1 | 1 | 1 | 1 | 1 | 0.50675 | 1 | 1 | 1 | 0.50675 | 1 | 1 | 1 | 0.50675 | 1 | 1 | 1 | 1 | 1 | 1 | 1
|  |  | 3015320.6385 | 0.53342 | 1 | 1 | 1 | 1 | 1 | 1 | 1 | 1 | 1 | 1 | 1 | 1 | 1 | 1 | 0.60007 | 1 | 1 | 1 | 1 | 1 | 1 | 1 | 1 | 1 | 1 | 1 | 0.60148 | 1 | 1 | 1 | 1 | 1 | 1 | 1 | 1 | 1 | 1 | 1 | 1 | 1 | 1 | 1 | 0.51699 | 1 | 1 | 1 | 1 | 1 | 1 | 1 | 1 | 1 | 1 | 1 | 1 | 1 | 1 | 0.51668 | 1 | 1 | 1 | 1 | 1 | 1 | 1 | 1 | 1 | 1 | 1 | 0.51668 | 1 | 1 | 1 | 1 | 1 | 1 | 1 | 1 | 1 | 1 | 1 | 1 | 1 | 1 | 1 | 0.51662 | 1 | 1 | 1 | 1 | 1 | 1 | 0.51662 | 1 | 1 | 1 | 0.51662 | 1 | 1 | 1 | 0.51661 | 1 | 1 | 1 | 1 | 1 | 1 | 1 | 0.51662 | 1 | 1 | 1 | 1 | 1 | 1 | 0.51661 | 1 | 1 | 1 | 0.51661 | 1 | 1 | 1 | 0.51661 | 1 | 1 | 1 | 1 | 1 | 1 | 1 | 0.51661 | 1 | 1 | 1 | 1 | 1 | 1 | 0.51661 | 1 | 1 | 1 | 0.51661 | 1 | 1 | 1 | 0.51661 | 1 | 1 | 1 | 1 | 1 | 1 | 1
|  |  | 3099079.5451 | 0.54275 | 1 | 1 | 1 | 1 | 1 | 1 | 1 | 1 | 1 | 1 | 1 | 1 | 1 | 1 | 0.60807 | 1 | 1 | 1 | 1 | 1 | 1 | 1 | 1 | 1 | 1 | 1 | 0.60945 | 1 | 1 | 1 | 1 | 1 | 1 | 1 | 1 | 1 | 1 | 1 | 1 | 1 | 1 | 1 | 0.52664 | 1 | 1 | 1 | 1 | 1 | 1 | 1 | 1 | 1 | 1 | 1 | 1 | 1 | 1 | 0.52634 | 1 | 1 | 1 | 1 | 1 | 1 | 1 | 1 | 1 | 1 | 1 | 0.52634 | 1 | 1 | 1 | 1 | 1 | 1 | 1 | 1 | 1 | 1 | 1 | 1 | 1 | 1 | 1 | 0.52628 | 1 | 1 | 1 | 1 | 1 | 1 | 0.52628 | 1 | 1 | 1 | 0.52628 | 1 | 1 | 1 | 0.52628 | 1 | 1 | 1 | 1 | 1 | 1 | 1 | 0.52628 | 1 | 1 | 1 | 1 | 1 | 1 | 0.52628 | 1 | 1 | 1 | 0.52628 | 1 | 1 | 1 | 0.52628 | 1 | 1 | 1 | 1 | 1 | 1 | 1 | 0.52628 | 1 | 1 | 1 | 1 | 1 | 1 | 0.52627 | 1 | 1 | 1 | 0.52627 | 1 | 1 | 1 | 0.52627 | 1 | 1 | 1 | 1 | 1 | 1 | 1
|  |  | 3182838.4517 | 0.55189 | 1 | 1 | 1 | 1 | 1 | 1 | 1 | 1 | 1 | 1 | 1 | 1 | 1 | 1 | 0.6159 | 1 | 1 | 1 | 1 | 1 | 1 | 1 | 1 | 1 | 1 | 1 | 0.61725 | 1 | 1 | 1 | 1 | 1 | 1 | 1 | 1 | 1 | 1 | 1 | 1 | 1 | 1 | 1 | 0.53611 | 1 | 1 | 1 | 1 | 1 | 1 | 1 | 1 | 1 | 1 | 1 | 1 | 1 | 1 | 0.53581 | 1 | 1 | 1 | 1 | 1 | 1 | 1 | 1 | 1 | 1 | 1 | 0.53581 | 1 | 1 | 1 | 1 | 1 | 1 | 1 | 1 | 1 | 1 | 1 | 1 | 1 | 1 | 1 | 0.53575 | 1 | 1 | 1 | 1 | 1 | 1 | 0.53575 | 1 | 1 | 1 | 0.53575 | 1 | 1 | 1 | 0.53575 | 1 | 1 | 1 | 1 | 1 | 1 | 1 | 0.53575 | 1 | 1 | 1 | 1 | 1 | 1 | 0.53575 | 1 | 1 | 1 | 0.53575 | 1 | 1 | 1 | 0.53575 | 1 | 1 | 1 | 1 | 1 | 1 | 1 | 0.53575 | 1 | 1 | 1 | 1 | 1 | 1 | 0.53574 | 1 | 1 | 1 | 0.53574 | 1 | 1 | 1 | 0.53574 | 1 | 1 | 1 | 1 | 1 | 1 | 1
|  |  | 3266597.3583 | 0.56085 | 1 | 1 | 1 | 1 | 1 | 1 | 1 | 1 | 1 | 1 | 1 | 1 | 1 | 1 | 0.62358 | 1 | 1 | 1 | 1 | 1 | 1 | 1 | 1 | 1 | 1 | 1 | 0.6249 | 1 | 1 | 1 | 1 | 1 | 1 | 1 | 1 | 1 | 1 | 1 | 1 | 1 | 1 | 1 | 0.54538 | 1 | 1 | 1 | 1 | 1 | 1 | 1 | 1 | 1 | 1 | 1 | 1 | 1 | 1 | 0.54509 | 1 | 1 | 1 | 1 | 1 | 1 | 1 | 1 | 1 | 1 | 1 | 0.54509 | 1 | 1 | 1 | 1 | 1 | 1 | 1 | 1 | 1 | 1 | 1 | 1 | 1 | 1 | 1 | 0.54503 | 1 | 1 | 1 | 1 | 1 | 1 | 0.54503 | 1 | 1 | 1 | 0.54503 | 1 | 1 | 1 | 0.54503 | 1 | 1 | 1 | 1 | 1 | 1 | 1 | 0.54503 | 1 | 1 | 1 | 1 | 1 | 1 | 0.54503 | 1 | 1 | 1 | 0.54503 | 1 | 1 | 1 | 0.54503 | 1 | 1 | 1 | 1 | 1 | 1 | 1 | 0.54503 | 1 | 1 | 1 | 1 | 1 | 1 | 0.54502 | 1 | 1 | 1 | 0.54502 | 1 | 1 | 1 | 0.54502 | 1 | 1 | 1 | 1 | 1 | 1 | 1
|  |  | 3350356.265 | 0.56963 | 1 | 1 | 1 | 1 | 1 | 1 | 1 | 1 | 1 | 1 | 1 | 1 | 1 | 1 | 0.6311 | 1 | 1 | 1 | 1 | 1 | 1 | 1 | 1 | 1 | 1 | 1 | 0.6324 | 1 | 1 | 1 | 1 | 1 | 1 | 1 | 1 | 1 | 1 | 1 | 1 | 1 | 1 | 1 | 0.55447 | 1 | 1 | 1 | 1 | 1 | 1 | 1 | 1 | 1 | 1 | 1 | 1 | 1 | 1 | 0.55418 | 1 | 1 | 1 | 1 | 1 | 1 | 1 | 1 | 1 | 1 | 1 | 0.55418 | 1 | 1 | 1 | 1 | 1 | 1 | 1 | 1 | 1 | 1 | 1 | 1 | 1 | 1 | 1 | 0.55412 | 1 | 1 | 1 | 1 | 1 | 1 | 0.55412 | 1 | 1 | 1 | 0.55412 | 1 | 1 | 1 | 0.55412 | 1 | 1 | 1 | 1 | 1 | 1 | 1 | 0.55412 | 1 | 1 | 1 | 1 | 1 | 1 | 0.55412 | 1 | 1 | 1 | 0.55412 | 1 | 1 | 1 | 0.55412 | 1 | 1 | 1 | 1 | 1 | 1 | 1 | 0.55412 | 1 | 1 | 1 | 1 | 1 | 1 | 0.55412 | 1 | 1 | 1 | 0.55412 | 1 | 1 | 1 | 0.55412 | 1 | 1 | 1 | 1 | 1 | 1 | 1
|  |  | 3434115.1716 | 0.57823 | 1 | 1 | 1 | 1 | 1 | 1 | 1 | 1 | 1 | 1 | 1 | 1 | 1 | 1 | 0.63848 | 1 | 1 | 1 | 1 | 1 | 1 | 1 | 1 | 1 | 1 | 1 | 0.63975 | 1 | 1 | 1 | 1 | 1 | 1 | 1 | 1 | 1 | 1 | 1 | 1 | 1 | 1 | 1 | 0.56337 | 1 | 1 | 1 | 1 | 1 | 1 | 1 | 1 | 1 | 1 | 1 | 1 | 1 | 1 | 0.5631 | 1 | 1 | 1 | 1 | 1 | 1 | 1 | 1 | 1 | 1 | 1 | 0.5631 | 1 | 1 | 1 | 1 | 1 | 1 | 1 | 1 | 1 | 1 | 1 | 1 | 1 | 1 | 1 | 0.56304 | 1 | 1 | 1 | 1 | 1 | 1 | 0.56304 | 1 | 1 | 1 | 0.56304 | 1 | 1 | 1 | 0.56304 | 1 | 1 | 1 | 1 | 1 | 1 | 1 | 0.56304 | 1 | 1 | 1 | 1 | 1 | 1 | 0.56304 | 1 | 1 | 1 | 0.56304 | 1 | 1 | 1 | 0.56304 | 1 | 1 | 1 | 1 | 1 | 1 | 1 | 0.56303 | 1 | 1 | 1 | 1 | 1 | 1 | 0.56303 | 1 | 1 | 1 | 0.56303 | 1 | 1 | 1 | 0.56303 | 1 | 1 | 1 | 1 | 1 | 1 | 1
|  |  | 3517874.0782 | 0.58666 | 1 | 1 | 1 | 1 | 1 | 1 | 1 | 1 | 1 | 1 | 1 | 1 | 1 | 1 | 0.64571 | 1 | 1 | 1 | 1 | 1 | 1 | 1 | 1 | 1 | 1 | 1 | 0.64695 | 1 | 1 | 1 | 1 | 1 | 1 | 1 | 1 | 1 | 1 | 1 | 1 | 1 | 1 | 1 | 0.5721 | 1 | 1 | 1 | 1 | 1 | 1 | 1 | 1 | 1 | 1 | 1 | 1 | 1 | 1 | 0.57183 | 1 | 1 | 1 | 1 | 1 | 1 | 1 | 1 | 1 | 1 | 1 | 0.57183 | 1 | 1 | 1 | 1 | 1 | 1 | 1 | 1 | 1 | 1 | 1 | 1 | 1 | 1 | 1 | 0.57177 | 1 | 1 | 1 | 1 | 1 | 1 | 0.57177 | 1 | 1 | 1 | 0.57177 | 1 | 1 | 1 | 0.57177 | 1 | 1 | 1 | 1 | 1 | 1 | 1 | 0.57177 | 1 | 1 | 1 | 1 | 1 | 1 | 0.57177 | 1 | 1 | 1 | 0.57177 | 1 | 1 | 1 | 0.57177 | 1 | 1 | 1 | 1 | 1 | 1 | 1 | 0.57177 | 1 | 1 | 1 | 1 | 1 | 1 | 0.57177 | 1 | 1 | 1 | 0.57177 | 1 | 1 | 1 | 0.57177 | 1 | 1 | 1 | 1 | 1 | 1 | 1
|  |  | 3601632.9848 | 0.59493 | 1 | 1 | 1 | 1 | 1 | 1 | 1 | 1 | 1 | 1 | 1 | 1 | 1 | 1 | 0.65279 | 1 | 1 | 1 | 1 | 1 | 1 | 1 | 1 | 1 | 1 | 1 | 0.65401 | 1 | 1 | 1 | 1 | 1 | 1 | 1 | 1 | 1 | 1 | 1 | 1 | 1 | 1 | 1 | 0.58065 | 1 | 1 | 1 | 1 | 1 | 1 | 1 | 1 | 1 | 1 | 1 | 1 | 1 | 1 | 0.58039 | 1 | 1 | 1 | 1 | 1 | 1 | 1 | 1 | 1 | 1 | 1 | 0.58039 | 1 | 1 | 1 | 1 | 1 | 1 | 1 | 1 | 1 | 1 | 1 | 1 | 1 | 1 | 1 | 0.58033 | 1 | 1 | 1 | 1 | 1 | 1 | 0.58033 | 1 | 1 | 1 | 0.58033 | 1 | 1 | 1 | 0.58033 | 1 | 1 | 1 | 1 | 1 | 1 | 1 | 0.58033 | 1 | 1 | 1 | 1 | 1 | 1 | 0.58033 | 1 | 1 | 1 | 0.58033 | 1 | 1 | 1 | 0.58033 | 1 | 1 | 1 | 1 | 1 | 1 | 1 | 0.58033 | 1 | 1 | 1 | 1 | 1 | 1 | 0.58033 | 1 | 1 | 1 | 0.58033 | 1 | 1 | 1 | 0.58033 | 1 | 1 | 1 | 1 | 1 | 1 | 1
|  |  | 3685391.8915 | 0.60302 | 1 | 1 | 1 | 1 | 1 | 1 | 1 | 1 | 1 | 1 | 1 | 1 | 1 | 1 | 0.65973 | 1 | 1 | 1 | 1 | 1 | 1 | 1 | 1 | 1 | 1 | 1 | 0.66093 | 1 | 1 | 1 | 1 | 1 | 1 | 1 | 1 | 1 | 1 | 1 | 1 | 1 | 1 | 1 | 0.58904 | 1 | 1 | 1 | 1 | 1 | 1 | 1 | 1 | 1 | 1 | 1 | 1 | 1 | 1 | 0.58878 | 1 | 1 | 1 | 1 | 1 | 1 | 1 | 1 | 1 | 1 | 1 | 0.58878 | 1 | 1 | 1 | 1 | 1 | 1 | 1 | 1 | 1 | 1 | 1 | 1 | 1 | 1 | 1 | 0.58872 | 1 | 1 | 1 | 1 | 1 | 1 | 0.58872 | 1 | 1 | 1 | 0.58872 | 1 | 1 | 1 | 0.58872 | 1 | 1 | 1 | 1 | 1 | 1 | 1 | 0.58872 | 1 | 1 | 1 | 1 | 1 | 1 | 0.58872 | 1 | 1 | 1 | 0.58872 | 1 | 1 | 1 | 0.58872 | 1 | 1 | 1 | 1 | 1 | 1 | 1 | 0.58872 | 1 | 1 | 1 | 1 | 1 | 1 | 0.58872 | 1 | 1 | 1 | 0.58872 | 1 | 1 | 1 | 0.58872 | 1 | 1 | 1 | 1 | 1 | 1 | 1
|  |  | 3769150.7981 | 0.61096 | 1 | 1 | 1 | 1 | 1 | 1 | 1 | 1 | 1 | 1 | 1 | 1 | 1 | 1 | 0.66653 | 1 | 1 | 1 | 1 | 1 | 1 | 1 | 1 | 1 | 1 | 1 | 0.6677 | 1 | 1 | 1 | 1 | 1 | 1 | 1 | 1 | 1 | 1 | 1 | 1 | 1 | 1 | 1 | 0.59725 | 1 | 1 | 1 | 1 | 1 | 1 | 1 | 1 | 1 | 1 | 1 | 1 | 1 | 1 | 0.597 | 1 | 1 | 1 | 1 | 1 | 1 | 1 | 1 | 1 | 1 | 1 | 0.597 | 1 | 1 | 1 | 1 | 1 | 1 | 1 | 1 | 1 | 1 | 1 | 1 | 1 | 1 | 1 | 0.59694 | 1 | 1 | 1 | 1 | 1 | 1 | 0.59694 | 1 | 1 | 1 | 0.59694 | 1 | 1 | 1 | 0.59694 | 1 | 1 | 1 | 1 | 1 | 1 | 1 | 0.59694 | 1 | 1 | 1 | 1 | 1 | 1 | 0.59694 | 1 | 1 | 1 | 0.59694 | 1 | 1 | 1 | 0.59694 | 1 | 1 | 1 | 1 | 1 | 1 | 1 | 0.59694 | 1 | 1 | 1 | 1 | 1 | 1 | 0.59694 | 1 | 1 | 1 | 0.59694 | 1 | 1 | 1 | 0.59694 | 1 | 1 | 1 | 1 | 1 | 1 | 1
|  |  | 3852909.7047 | 0.61874 | 1 | 1 | 1 | 1 | 1 | 1 | 1 | 1 | 1 | 1 | 1 | 1 | 1 | 1 | 0.6732 | 1 | 1 | 1 | 1 | 1 | 1 | 1 | 1 | 1 | 1 | 1 | 0.67435 | 1 | 1 | 1 | 1 | 1 | 1 | 1 | 1 | 1 | 1 | 1 | 1 | 1 | 1 | 1 | 0.6053 | 1 | 1 | 1 | 1 | 1 | 1 | 1 | 1 | 1 | 1 | 1 | 1 | 1 | 1 | 0.60505 | 1 | 1 | 1 | 1 | 1 | 1 | 1 | 1 | 1 | 1 | 1 | 0.60505 | 1 | 1 | 1 | 1 | 1 | 1 | 1 | 1 | 1 | 1 | 1 | 1 | 1 | 1 | 1 | 0.605 | 1 | 1 | 1 | 1 | 1 | 1 | 0.605 | 1 | 1 | 1 | 0.605 | 1 | 1 | 1 | 0.605 | 1 | 1 | 1 | 1 | 1 | 1 | 1 | 0.605 | 1 | 1 | 1 | 1 | 1 | 1 | 0.605 | 1 | 1 | 1 | 0.605 | 1 | 1 | 1 | 0.605 | 1 | 1 | 1 | 1 | 1 | 1 | 1 | 0.605 | 1 | 1 | 1 | 1 | 1 | 1 | 0.60499 | 1 | 1 | 1 | 0.60499 | 1 | 1 | 1 | 0.60499 | 1 | 1 | 1 | 1 | 1 | 1 | 1
|  |  | 3936668.6113 | 0.62636 | 1 | 1 | 1 | 1 | 1 | 1 | 1 | 1 | 1 | 1 | 1 | 1 | 1 | 1 | 0.67973 | 1 | 1 | 1 | 1 | 1 | 1 | 1 | 1 | 1 | 1 | 1 | 0.68086 | 1 | 1 | 1 | 1 | 1 | 1 | 1 | 1 | 1 | 1 | 1 | 1 | 1 | 1 | 1 | 0.61319 | 1 | 1 | 1 | 1 | 1 | 1 | 1 | 1 | 1 | 1 | 1 | 1 | 1 | 1 | 0.61295 | 1 | 1 | 1 | 1 | 1 | 1 | 1 | 1 | 1 | 1 | 1 | 0.61295 | 1 | 1 | 1 | 1 | 1 | 1 | 1 | 1 | 1 | 1 | 1 | 1 | 1 | 1 | 1 | 0.6129 | 1 | 1 | 1 | 1 | 1 | 1 | 0.6129 | 1 | 1 | 1 | 0.6129 | 1 | 1 | 1 | 0.6129 | 1 | 1 | 1 | 1 | 1 | 1 | 1 | 0.6129 | 1 | 1 | 1 | 1 | 1 | 1 | 0.6129 | 1 | 1 | 1 | 0.61289 | 1 | 1 | 1 | 0.61289 | 1 | 1 | 1 | 1 | 1 | 1 | 1 | 0.61289 | 1 | 1 | 1 | 1 | 1 | 1 | 0.61289 | 1 | 1 | 1 | 0.61289 | 1 | 1 | 1 | 0.61289 | 1 | 1 | 1 | 1 | 1 | 1 | 1
|  |  | 4020427.518 | 0.63383 | 1 | 1 | 1 | 1 | 1 | 1 | 1 | 1 | 1 | 1 | 1 | 1 | 1 | 1 | 0.68613 | 1 | 1 | 1 | 1 | 1 | 1 | 1 | 1 | 1 | 1 | 1 | 0.68724 | 1 | 1 | 1 | 1 | 1 | 1 | 1 | 1 | 1 | 1 | 1 | 1 | 1 | 1 | 1 | 0.62093 | 1 | 1 | 1 | 1 | 1 | 1 | 1 | 1 | 1 | 1 | 1 | 1 | 1 | 1 | 0.62069 | 1 | 1 | 1 | 1 | 1 | 1 | 1 | 1 | 1 | 1 | 1 | 0.62069 | 1 | 1 | 1 | 1 | 1 | 1 | 1 | 1 | 1 | 1 | 1 | 1 | 1 | 1 | 1 | 0.62063 | 1 | 1 | 1 | 1 | 1 | 1 | 0.62063 | 1 | 1 | 1 | 0.62063 | 1 | 1 | 1 | 0.62063 | 1 | 1 | 1 | 1 | 1 | 1 | 1 | 0.62063 | 1 | 1 | 1 | 1 | 1 | 1 | 0.62063 | 1 | 1 | 1 | 0.62063 | 1 | 1 | 1 | 0.62063 | 1 | 1 | 1 | 1 | 1 | 1 | 1 | 0.62063 | 1 | 1 | 1 | 1 | 1 | 1 | 0.62063 | 1 | 1 | 1 | 0.62063 | 1 | 1 | 1 | 0.62063 | 1 | 1 | 1 | 1 | 1 | 1 | 1
|  |  | 4104186.4246 | 0.64115 | 1 | 1 | 1 | 1 | 1 | 1 | 1 | 1 | 1 | 1 | 1 | 1 | 1 | 1 | 0.69241 | 1 | 1 | 1 | 1 | 1 | 1 | 1 | 1 | 1 | 1 | 1 | 0.69349 | 1 | 1 | 1 | 1 | 1 | 1 | 1 | 1 | 1 | 1 | 1 | 1 | 1 | 1 | 1 | 0.6285 | 1 | 1 | 1 | 1 | 1 | 1 | 1 | 1 | 1 | 1 | 1 | 1 | 1 | 1 | 0.62827 | 1 | 1 | 1 | 1 | 1 | 1 | 1 | 1 | 1 | 1 | 1 | 0.62827 | 1 | 1 | 1 | 1 | 1 | 1 | 1 | 1 | 1 | 1 | 1 | 1 | 1 | 1 | 1 | 0.62822 | 1 | 1 | 1 | 1 | 1 | 1 | 0.62822 | 1 | 1 | 1 | 0.62822 | 1 | 1 | 1 | 0.62822 | 1 | 1 | 1 | 1 | 1 | 1 | 1 | 0.62822 | 1 | 1 | 1 | 1 | 1 | 1 | 0.62822 | 1 | 1 | 1 | 0.62822 | 1 | 1 | 1 | 0.62822 | 1 | 1 | 1 | 1 | 1 | 1 | 1 | 0.62822 | 1 | 1 | 1 | 1 | 1 | 1 | 0.62821 | 1 | 1 | 1 | 0.62821 | 1 | 1 | 1 | 0.62821 | 1 | 1 | 1 | 1 | 1 | 1 | 1
|  |  | 4104186.4246 | 0.64115 | 1 | 1 | 1 | 1 | 1 | 1 | 1 | 1 | 1 | 1 | 1 | 1 | 1 | 1 | 0.69241 | 1 | 1 | 1 | 1 | 1 | 1 | 1 | 1 | 1 | 1 | 1 | 0.69349 | 1 | 1 | 1 | 1 | 1 | 1 | 1 | 1 | 1 | 1 | 1 | 1 | 1 | 1 | 1 | 0.6285 | 1 | 1 | 1 | 1 | 1 | 1 | 1 | 1 | 1 | 1 | 1 | 1 | 1 | 1 | 0.62827 | 1 | 1 | 1 | 1 | 1 | 1 | 1 | 1 | 1 | 1 | 1 | 0.62827 | 1 | 1 | 1 | 1 | 1 | 1 | 1 | 1 | 1 | 1 | 1 | 1 | 1 | 1 | 1 | 0.62822 | 1 | 1 | 1 | 1 | 1 | 1 | 0.62822 | 1 | 1 | 1 | 0.62822 | 1 | 1 | 1 | 0.62822 | 1 | 1 | 1 | 1 | 1 | 1 | 1 | 0.62822 | 1 | 1 | 1 | 1 | 1 | 1 | 0.62822 | 1 | 1 | 1 | 0.62822 | 1 | 1 | 1 | 0.62822 | 1 | 1 | 1 | 1 | 1 | 1 | 1 | 0.62822 | 1 | 1 | 1 | 1 | 1 | 1 | 0.62821 | 1 | 1 | 1 | 0.62821 | 1 | 1 | 1 | 0.62821 | 1 | 1 | 1 | 1 | 1 | 1 | 1
|  |  | 4187945.3312 | 0.59424 | -8.7053e-215 | -2.5644e-101 | -1.2938e-214 | -1.3868e-214 | -2.6126e-101 | -2.0612e-214 | 1.6286e-16 | -9.8913e-215 | -9.4216e-101 | 2.3919e-108 | 9.288e-18 | -1.0276e-217 | 1.9012e-91 | 3.3824e-92 | 0.50936 | -7.3916e-215 | 6.9886e-34 | -2.1405e-30 | 7.6892e-19 | -1.1036e-214 | 7.1504e-89 | 5.6787e-89 | 8.8868e-18 | -1.1466e-217 | 9.6041e-89 | 3.7505e-89 | 0.50757 | -7.439e-215 | 7.008e-34 | -2.1373e-30 | 4.0778e-16 | -1.0928e-214 | -3.7546e-94 | 2.0179e-89 | 1.155e-17 | -1.0894e-216 | 1.3363e-90 | 1.9249e-89 | 4.0778e-16 | -1.0928e-214 | -3.7546e-94 | 2.0179e-89 | 0.61518 | -3.2745e-214 | -1.2579e-100 | -2.7711e-214 | -5.2166e-214 | -1.2816e-100 | -4.4145e-214 | 2.439e-15 | -3.6469e-214 | -7.1173e-100 | -3.7869e-109 | 5.2695e-15 | -3.6468e-214 | 3.1588e-90 | 2.6589e-91 | 0.61557 | -3.6612e-214 | 1.2254e-29 | -8.4784e-26 | 2.4133e-15 | -3.6894e-214 | 1.3875e-88 | 5.959e-89 | 5.2478e-15 | -3.6894e-214 | 1.1611e-87 | 4.7289e-89 | 0.61557 | -3.6619e-214 | 6.9255e-27 | 2.8406e-24 | 6.2032e-15 | -4.1108e-214 | -8.4598e-94 | 2.067e-89 | 5.7835e-15 | -4.1108e-214 | 3.6936e-90 | 2.0655e-89 | 6.2032e-15 | -4.1108e-214 | -8.4598e-94 | 2.067e-89 | 0.61565 | -1.2211e-213 | -1.1374e-99 | -9.5589e-214 | -1.9453e-213 | -1.1588e-99 | -1.5225e-213 | 0.61565 | -1.571e-213 | 4.1424e-27 | -6.9285e-22 | 0.61565 | -1.5712e-213 | 6.4432e-24 | -1.0638e-18 | 0.61565 | -1.5715e-213 | 6.4457e-24 | -1.0638e-18 | 2.5535e-13 | -1.6451e-213 | -2.5278e-93 | 2.125e-89 | 0.61565 | -5.9922e-213 | -5.0343e-99 | -1.0194e-211 | -5.2068e-212 | -5.3086e-99 | 1.1131e-210 | 0.61565 | -2.3051e-212 | 1.8639e-23 | -2.493e-17 | 0.61565 | -2.3055e-212 | 2.4537e-20 | -3.2427e-14 | 0.61565 | -2.3059e-212 | 2.3036e-13 | -3.8062e-08 | 7.3919e-14 | -3.0962e-212 | 7.8824e-89 | 2.2206e-89 | 0.61565 | -4.247e-213 | -2.9845e-99 | -2.8541e-213 | -5.3118e-213 | -3.0145e-99 | -3.5695e-213 | 0.61566 | -4.836e-213 | -4.3284e-32 | -6.314e-23 | 0.61566 | -4.8368e-213 | -7.8641e-29 | -1.061e-19 | 0.61566 | -4.8376e-213 | -7.8639e-29 | -1.061e-19 | 1.6595e-11 | -4.8942e-213 | -1.2301e-93 | 2.1729e-89
|  |  | 4271704.2378 | 0.58236 | 2.0971e-216 | 6.1776e-103 | 3.1168e-216 | 3.3408e-216 | 6.2937e-103 | 4.9653e-216 | 1.5961e-16 | 2.3828e-216 | 2.2697e-102 | -5.7622e-110 | 9.1023e-18 | 2.4756e-219 | -4.5801e-93 | -8.1483e-94 | 0.49918 | 1.7806e-216 | -1.6186e-37 | 2.5793e-34 | 7.5355e-19 | 2.6586e-216 | -1.7226e-90 | -1.368e-90 | 8.709e-18 | 2.7621e-219 | -2.3136e-90 | -9.0351e-91 | 0.49742 | 1.792e-216 | -2.0888e-37 | 1.9703e-34 | 3.9963e-16 | 2.6327e-216 | 9.0449e-96 | -4.8611e-91 | 1.1319e-17 | 2.6244e-218 | -3.2191e-92 | -4.6372e-91 | 3.9963e-16 | 2.6327e-216 | 9.0449e-96 | -4.8611e-91 | 0.60288 | 7.8884e-216 | 3.0303e-102 | 6.6756e-216 | 1.2567e-215 | 3.0873e-102 | 1.0635e-215 | 2.3902e-15 | 8.7853e-216 | 1.7146e-101 | 9.1227e-111 | 5.1642e-15 | 8.7852e-216 | -7.6096e-92 | -6.4054e-93 | 0.60326 | 8.8199e-216 | -2.6473e-33 | 1.0735e-29 | 2.3651e-15 | 8.8878e-216 | -3.3426e-90 | -1.4355e-90 | 5.1429e-15 | 8.8877e-216 | -2.7971e-89 | -1.1392e-90 | 0.60326 | 8.8214e-216 | -1.6696e-28 | -7.0102e-26 | 6.0792e-15 | 9.9029e-216 | 2.038e-95 | -4.9796e-91 | 5.6678e-15 | 9.9029e-216 | -8.8979e-92 | -4.9759e-91 | 6.0792e-15 | 9.9029e-216 | 2.038e-95 | -4.9796e-91 | 0.60334 | 2.9417e-215 | 2.74e-101 | 2.3027e-215 | 4.6863e-215 | 2.7915e-101 | 3.6677e-215 | 0.60334 | 3.7844e-215 | -7.1454e-31 | 1.0065e-25 | 0.60334 | 3.785e-215 | -1.0797e-27 | 1.5479e-22 | 0.60334 | 3.7857e-215 | -1.1412e-27 | 1.543e-22 | 2.5025e-13 | 3.9632e-215 | 6.0895e-95 | -5.119e-91 | 0.60334 | 1.4435e-214 | 1.2128e-100 | 2.4558e-213 | 1.2543e-213 | 1.2789e-100 | -2.6814e-212 | 0.60335 | 5.5531e-214 | -3.1087e-27 | 3.6284e-21 | 0.60335 | 5.5539e-214 | -3.97e-24 | 4.7274e-18 | 0.60335 | 5.5548e-214 | -3.5939e-17 | 5.5594e-12 | 7.2441e-14 | 7.4587e-214 | -1.8989e-90 | -5.3494e-91 | 0.60335 | 1.0231e-214 | 7.1898e-101 | 6.8754e-215 | 1.2796e-214 | 7.2619e-101 | 8.599e-215 | 0.60335 | 1.165e-214 | -1.2401e-34 | 9.1136e-27 | 0.60335 | 1.1652e-214 | -2.2527e-31 | 1.5391e-23 | 0.60335 | 1.1654e-214 | -2.2535e-31 | 1.5247e-23 | 1.6263e-11 | 1.179e-214 | 2.9633e-95 | -5.2346e-91
|  |  | 4355463.1445 | 0.57072 | -7.1026e-216 | -2.0922e-102 | -1.0556e-215 | -1.1315e-215 | -2.1316e-102 | -1.6817e-215 | 1.5642e-16 | -8.0703e-216 | -7.687e-102 | 1.9515e-109 | 8.9203e-18 | -8.3845e-219 | 1.5512e-92 | 2.7597e-93 | 0.4892 | -6.0308e-216 | -3.827e-35 | 1.1857e-31 | 7.3848e-19 | -9.0041e-216 | 5.8339e-90 | 4.6332e-90 | 8.5349e-18 | -9.3547e-219 | 7.8358e-90 | 3.06e-90 | 0.48748 | -6.0694e-216 | -3.8111e-35 | 1.1875e-31 | 3.9164e-16 | -8.9165e-216 | -3.0633e-95 | 1.6463e-90 | 1.1093e-17 | -8.8885e-218 | 1.0902e-91 | 1.5705e-90 | 3.9164e-16 | -8.9165e-216 | -3.0633e-95 | 1.6463e-90 | 0.59083 | -2.6717e-215 | -1.0263e-101 | -2.2609e-215 | -4.2562e-215 | -1.0456e-101 | -3.6018e-215 | 2.3424e-15 | -2.9754e-215 | -5.8069e-101 | -3.0897e-110 | 5.061e-15 | -2.9754e-215 | 2.5772e-91 | 2.1694e-92 | 0.5912 | -2.9872e-215 | -6.7214e-31 | 4.6936e-27 | 2.3178e-15 | -3.0102e-215 | 1.1321e-89 | 4.8619e-90 | 5.0401e-15 | -3.0101e-215 | 9.4733e-89 | 3.8583e-90 | 0.5912 | -2.9877e-215 | 5.6574e-28 | 2.4131e-25 | 5.9577e-15 | -3.354e-215 | -6.9022e-95 | 1.6865e-90 | 5.5545e-15 | -3.354e-215 | 3.0135e-91 | 1.6852e-90 | 5.9577e-15 | -3.354e-215 | -6.9022e-95 | 1.6865e-90 | 0.59128 | -9.9632e-215 | -9.2798e-101 | -7.7991e-215 | -1.5872e-214 | -9.4543e-101 | -1.2422e-214 | 0.59128 | -1.2817e-214 | -2.2823e-28 | 3.8281e-23 | 0.59128 | -1.2819e-214 | -3.5517e-25 | 5.8776e-20 | 0.59128 | -1.2822e-214 | -3.5497e-25 | 5.878e-20 | 2.4524e-13 | -1.3423e-214 | -2.0624e-94 | 1.7337e-90 | 0.59128 | -4.889e-214 | -4.1074e-100 | -8.3173e-213 | -4.2482e-213 | -4.3312e-100 | 9.0816e-212 | 0.59128 | -1.8807e-213 | -1.0276e-24 | 1.3774e-18 | 0.59128 | -1.881e-213 | -1.3534e-21 | 1.7915e-15 | 0.59129 | -1.8813e-213 | -1.2713e-14 | 2.1027e-09 | 7.0993e-14 | -2.5262e-213 | 6.4312e-90 | 1.8117e-90 | 0.59129 | -3.4651e-214 | -2.435e-100 | -2.3286e-214 | -4.3339e-214 | -2.4595e-100 | -2.9124e-214 | 0.59129 | -3.9457e-214 | 3.1116e-33 | 3.4889e-24 | 0.59129 | -3.9463e-214 | 5.653e-30 | 5.8625e-21 | 0.59129 | -3.947e-214 | 5.6535e-30 | 5.8632e-21 | 1.5938e-11 | -3.9932e-214 | -1.0036e-94 | 1.7728e-90
|  |  | 4439222.0511 | 0.55931 | 9.3397e-215 | 2.7513e-101 | 1.3881e-214 | 1.4879e-214 | 2.803e-101 | 2.2114e-214 | 1.5329e-16 | 1.0612e-214 | 1.0108e-100 | -2.5662e-108 | 8.7419e-18 | 1.1025e-217 | -2.0398e-91 | -3.6289e-92 | 0.47942 | 7.9303e-215 | -2.8828e-33 | 8.8599e-30 | 7.2372e-19 | 1.184e-214 | -7.6715e-89 | -6.0926e-89 | 8.3642e-18 | 1.2301e-217 | -1.0304e-88 | -4.0239e-89 | 0.47773 | 7.9811e-215 | -2.8848e-33 | 8.8543e-30 | 3.8381e-16 | 1.1725e-214 | 4.0282e-94 | -2.1649e-89 | 1.0871e-17 | 1.1688e-216 | -1.4336e-90 | -2.0652e-89 | 3.8381e-16 | 1.1725e-214 | 4.0282e-94 | -2.1649e-89 | 0.57902 | 3.5132e-214 | 1.3496e-100 | 2.973e-214 | 5.5967e-214 | 1.375e-100 | 4.7362e-214 | 2.2956e-15 | 3.9126e-214 | 7.636e-100 | 4.0629e-109 | 4.9598e-15 | 3.9126e-214 | -3.389e-90 | -2.8527e-91 | 0.57938 | 3.928e-214 | -5.0574e-29 | 3.5087e-25 | 2.2714e-15 | 3.9583e-214 | -1.4886e-88 | -6.3933e-89 | 4.9393e-15 | 3.9582e-214 | -1.2457e-87 | -5.0736e-89 | 0.57938 | 3.9287e-214 | -7.4147e-27 | -2.8339e-24 | 5.8386e-15 | 4.4104e-214 | 9.0763e-94 | -2.2177e-89 | 5.4435e-15 | 4.4104e-214 | -3.9627e-90 | -2.2161e-89 | 5.8386e-15 | 4.4104e-214 | 9.0763e-94 | -2.2177e-89 | 0.57946 | 1.3101e-213 | 1.2203e-99 | 1.0256e-213 | 2.0871e-213 | 1.2432e-99 | 1.6335e-213 | 0.57946 | 1.6854e-213 | -1.7119e-26 | 2.8657e-21 | 0.57946 | 1.6857e-213 | -2.6631e-23 | 4.4e-18 | 0.57946 | 1.686e-213 | -2.6633e-23 | 4.4e-18 | 2.4034e-13 | 1.765e-213 | 2.712e-93 | -2.2798e-89 | 0.57946 | 6.4288e-213 | 5.4012e-99 | 1.0937e-211 | 5.5862e-212 | 5.6955e-99 | -1.1942e-210 | 0.57946 | 2.4731e-212 | -7.7042e-23 | 1.0311e-16 | 0.57947 | 2.4735e-212 | -1.0144e-19 | 1.3412e-13 | 0.57947 | 2.4739e-212 | -9.5246e-13 | 1.5742e-07 | 6.9574e-14 | 3.3218e-212 | -8.4569e-89 | -2.3824e-89 | 0.57947 | 4.5566e-213 | 3.202e-99 | 3.0621e-213 | 5.6989e-213 | 3.2342e-99 | 3.8297e-213 | 0.57947 | 5.1885e-213 | 1.9627e-31 | 2.6116e-22 | 0.57947 | 5.1893e-213 | 3.5659e-28 | 4.3886e-19 | 0.57947 | 5.1901e-213 | 3.5659e-28 | 4.3885e-19 | 1.5619e-11 | 5.2509e-213 | 1.3197e-93 | -2.3313e-89
|  |  | 4522980.9577 | 0.54813 | -5.8796e-215 | -1.732e-101 | -8.7386e-215 | -9.3666e-215 | -1.7645e-101 | -1.3921e-214 | 1.5023e-16 | -6.6806e-215 | -6.3634e-101 | 1.6155e-108 | 8.5673e-18 | -6.9407e-218 | 1.2841e-91 | 2.2845e-92 | 0.46984 | -4.9923e-215 | 1.5751e-33 | -4.84e-30 | 7.0925e-19 | -7.4537e-215 | 4.8294e-89 | 3.8354e-89 | 8.1972e-18 | -7.7439e-218 | 6.4866e-89 | 2.5331e-89 | 0.46818 | -5.0243e-215 | 1.5764e-33 | -4.8367e-30 | 3.7614e-16 | -7.3811e-215 | -2.5359e-94 | 1.3629e-89 | 1.0654e-17 | -7.3579e-217 | 9.0251e-91 | 1.3001e-89 | 3.7614e-16 | -7.3811e-215 | -2.5359e-94 | 1.3629e-89 | 0.56744 | -2.2116e-214 | -8.496e-101 | -1.8716e-214 | -3.5233e-214 | -8.6557e-101 | -2.9816e-214 | 2.2497e-15 | -2.4631e-214 | -4.807e-100 | -2.5577e-109 | 4.8606e-15 | -2.4631e-214 | 2.1335e-90 | 1.7959e-91 | 0.5678 | -2.4728e-214 | 2.7632e-29 | -1.9168e-25 | 2.226e-15 | -2.4918e-214 | 9.3714e-89 | 4.0247e-89 | 4.8406e-15 | -2.4918e-214 | 7.8422e-88 | 3.1939e-89 | 0.5678 | -2.4732e-214 | 4.6695e-27 | 1.808e-24 | 5.7219e-15 | -2.7764e-214 | -5.7138e-94 | 1.3961e-89 | 5.3347e-15 | -2.7764e-214 | 2.4946e-90 | 1.3951e-89 | 5.7219e-15 | -2.7764e-214 | -5.7138e-94 | 1.3961e-89 | 0.56788 | -8.2476e-214 | -7.682e-100 | -6.4561e-214 | -1.3139e-213 | -7.8264e-100 | -1.0283e-213 | 0.56788 | -1.061e-213 | 9.3525e-27 | -1.5655e-21 | 0.56788 | -1.0612e-213 | 1.4549e-23 | -2.4037e-18 | 0.56788 | -1.0614e-213 | 1.4551e-23 | -2.4037e-18 | 2.3554e-13 | -1.1111e-213 | -1.7073e-93 | 1.4352e-89 | 0.56788 | -4.0471e-213 | -3.4002e-99 | -6.8851e-212 | -3.5167e-212 | -3.5855e-99 | 7.5178e-211 | 0.56788 | -1.5569e-212 | 4.209e-23 | -5.6331e-17 | 0.56788 | -1.5571e-212 | 5.5418e-20 | -7.3272e-14 | 0.56788 | -1.5574e-212 | 5.2035e-13 | -8.6003e-08 | 6.8183e-14 | -2.0912e-212 | 5.3238e-89 | 1.4998e-89 | 0.56788 | -2.8685e-213 | -2.0158e-99 | -1.9276e-213 | -3.5876e-213 | -2.036e-99 | -2.4109e-213 | 0.56789 | -3.2663e-213 | -1.0684e-31 | -1.4267e-22 | 0.56789 | -3.2668e-213 | -1.9411e-28 | -2.3975e-19 | 0.56789 | -3.2673e-213 | -1.9411e-28 | -2.3975e-19 | 1.5307e-11 | -3.3056e-213 | -8.3081e-94 | 1.4676e-89
|  |  | 4606739.8643 | 0.53718 | 1.9168e-214 | 5.6465e-101 | 2.8489e-214 | 3.0537e-214 | 5.7527e-101 | 4.5385e-214 | 1.4722e-16 | 2.178e-214 | 2.0746e-100 | -5.2668e-108 | 8.3958e-18 | 2.2628e-217 | -4.1863e-91 | -7.4478e-92 | 0.46044 | 1.6276e-214 | -5.412e-33 | 1.6631e-29 | 6.9508e-19 | 2.43e-214 | -1.5745e-88 | -1.2504e-88 | 8.0331e-18 | 2.5246e-217 | -2.1147e-88 | -8.2584e-89 | 0.45882 | 1.638e-214 | -5.4161e-33 | 1.662e-29 | 3.6862e-16 | 2.4064e-214 | 8.2673e-94 | -4.4432e-89 | 1.044e-17 | 2.3988e-216 | -2.9423e-90 | -4.2385e-89 | 3.6862e-16 | 2.4064e-214 | 8.2673e-94 | -4.4432e-89 | 0.5561 | 7.2103e-214 | 2.7698e-100 | 6.1017e-214 | 1.1486e-213 | 2.8219e-100 | 9.7205e-214 | 2.2047e-15 | 8.0301e-214 | 1.5672e-99 | 8.3385e-109 | 4.7635e-15 | 8.0301e-214 | -6.9554e-90 | -5.8548e-91 | 0.55645 | 8.0617e-214 | -9.4943e-29 | 6.5864e-25 | 2.1815e-15 | 8.1238e-214 | -3.0552e-88 | -1.3121e-88 | 4.7438e-15 | 8.1237e-214 | -2.5567e-87 | -1.0413e-88 | 0.55645 | 8.0632e-214 | -1.5221e-26 | -5.8666e-24 | 5.6075e-15 | 9.0517e-214 | 1.8628e-93 | -4.5515e-89 | 5.228e-15 | 9.0517e-214 | -8.1329e-90 | -4.5481e-89 | 5.6075e-15 | 9.0517e-214 | 1.8628e-93 | -4.5515e-89 | 0.55653 | 2.6889e-213 | 2.5044e-99 | 2.1048e-213 | 4.2835e-213 | 2.5515e-99 | 3.3524e-213 | 0.55653 | 3.4591e-213 | -3.2136e-26 | 5.3794e-21 | 0.55653 | 3.4597e-213 | -4.9993e-23 | 8.2596e-18 | 0.55653 | 3.4603e-213 | -4.9998e-23 | 8.2596e-18 | 2.3083e-13 | 3.6225e-213 | 5.5661e-93 | -4.679e-89 | 0.55653 | 1.3194e-212 | 1.1085e-98 | 2.2447e-211 | 1.1465e-211 | 1.1689e-98 | -2.4509e-210 | 0.55653 | 5.0758e-212 | -1.4463e-22 | 1.9356e-16 | 0.55653 | 5.0765e-212 | -1.9042e-19 | 2.5177e-13 | 0.55653 | 5.0774e-212 | -1.788e-12 | 2.9552e-07 | 6.682e-14 | 6.8176e-212 | -1.7357e-88 | -4.8895e-89 | 0.55653 | 9.3517e-213 | 6.5717e-99 | 6.2844e-213 | 1.1696e-212 | 6.6377e-99 | 7.8599e-213 | 0.55654 | 1.0649e-212 | 3.6778e-31 | 4.9024e-22 | 0.55654 | 1.065e-212 | 6.6821e-28 | 8.2383e-19 | 0.55654 | 1.0652e-212 | 6.682e-28 | 8.2381e-19 | 1.5001e-11 | 1.0777e-212 | 2.7086e-93 | -4.7846e-89
|  |  | 4690498.771 | 0.52644 | -5.5862e-215 | -1.6455e-101 | -8.3025e-215 | -8.8991e-215 | -1.6765e-101 | -1.3226e-214 | 1.4428e-16 | -6.3472e-215 | -6.0458e-101 | 1.5349e-108 | 8.2282e-18 | -6.5943e-218 | 1.22e-91 | 2.1705e-92 | 0.45124 | -4.7432e-215 | 1.5776e-33 | -4.8479e-30 | 6.8118e-19 | -7.0817e-215 | 4.5884e-89 | 3.644e-89 | 7.8727e-18 | -7.3574e-218 | 6.1629e-89 | 2.4067e-89 | 0.44965 | -4.7736e-215 | 1.5788e-33 | -4.8447e-30 | 3.6125e-16 | -7.0128e-215 | -2.4093e-94 | 1.2949e-89 | 1.0232e-17 | -6.9907e-217 | 8.5747e-91 | 1.2352e-89 | 3.6125e-16 | -7.0128e-215 | -2.4093e-94 | 1.2949e-89 | 0.54498 | -2.1013e-214 | -8.0719e-101 | -1.7782e-214 | -3.3474e-214 | -8.2237e-101 | -2.8328e-214 | 2.1607e-15 | -2.3402e-214 | -4.5671e-100 | -2.43e-109 | 4.6683e-15 | -2.3402e-214 | 2.027e-90 | 1.7062e-91 | 0.54533 | -2.3494e-214 | 2.7676e-29 | -1.9199e-25 | 2.1379e-15 | -2.3675e-214 | 8.9037e-89 | 3.8239e-89 | 4.649e-15 | -2.3675e-214 | 7.4508e-88 | 3.0345e-89 | 0.54533 | -2.3498e-214 | 4.4358e-27 | 1.7096e-24 | 5.4954e-15 | -2.6379e-214 | -5.4286e-94 | 1.3264e-89 | 5.1235e-15 | -2.6379e-214 | 2.3701e-90 | 1.3254e-89 | 5.4954e-15 | -2.6379e-214 | -5.4286e-94 | 1.3264e-89 | 0.5454 | -7.836e-214 | -7.2986e-100 | -6.1339e-214 | -1.2483e-213 | -7.4358e-100 | -9.7699e-214 | 0.5454 | -1.0081e-213 | 9.3676e-27 | -1.5681e-21 | 0.5454 | -1.0082e-213 | 1.4573e-23 | -2.4077e-18 | 0.5454 | -1.0084e-213 | 1.4574e-23 | -2.4076e-18 | 2.2621e-13 | -1.0557e-213 | -1.6221e-93 | 1.3636e-89 | 0.5454 | -3.8451e-213 | -3.2305e-99 | -6.5415e-212 | -3.3412e-212 | -3.4065e-99 | 7.1426e-211 | 0.5454 | -1.4792e-212 | 4.2159e-23 | -5.6423e-17 | 0.5454 | -1.4794e-212 | 5.5508e-20 | -7.3391e-14 | 0.5454 | -1.4797e-212 | 5.2119e-13 | -8.6143e-08 | 6.5484e-14 | -1.9868e-212 | 5.0581e-89 | 1.4249e-89 | 0.54541 | -2.7253e-213 | -1.9151e-99 | -1.8314e-213 | -3.4086e-213 | -1.9344e-99 | -2.2906e-213 | 0.54541 | -3.1033e-213 | -1.0734e-31 | -1.429e-22 | 0.54541 | -3.1037e-213 | -1.9501e-28 | -2.4014e-19 | 0.54541 | -3.1043e-213 | -1.9501e-28 | -2.4014e-19 | 1.4701e-11 | -3.1406e-213 | -7.8934e-94 | 1.3943e-89
|  |  | 4774257.6776 | 0.51591 | 1.04e-215 | 3.0636e-102 | 1.5457e-215 | 1.6568e-215 | 3.1212e-102 | 2.4624e-215 | 1.414e-16 | 1.1817e-215 | 1.1256e-101 | -2.8576e-109 | 8.0637e-18 | 1.2277e-218 | -2.2713e-92 | -4.0408e-93 | 0.44222 | 8.8307e-216 | -2.9556e-34 | 9.0829e-31 | 6.6756e-19 | 1.3184e-215 | -8.5423e-90 | -6.7841e-90 | 7.7153e-18 | 1.3698e-218 | -1.1474e-89 | -4.4806e-90 | 0.44066 | 8.8872e-216 | -2.9578e-34 | 9.0768e-31 | 3.5403e-16 | 1.3056e-215 | 4.4855e-95 | -2.4107e-90 | 1.0027e-17 | 1.3015e-217 | -1.5964e-91 | -2.2996e-90 | 3.5403e-16 | 1.3056e-215 | 4.4855e-95 | -2.4107e-90 | 0.53409 | 3.912e-215 | 1.5028e-101 | 3.3106e-215 | 6.2321e-215 | 1.531e-101 | 5.2739e-215 | 2.1175e-15 | 4.3568e-215 | 8.5028e-101 | 4.5241e-110 | 4.5749e-15 | 4.3568e-215 | -3.7737e-91 | -3.1765e-92 | 0.53443 | 4.374e-215 | -5.1852e-30 | 3.5971e-26 | 2.0952e-15 | 4.4077e-215 | -1.6576e-89 | -7.119e-90 | 4.556e-15 | 4.4076e-215 | -1.3871e-88 | -5.6495e-90 | 0.53443 | 4.3748e-215 | -8.2582e-28 | -3.181e-25 | 5.3855e-15 | 4.9111e-215 | 1.0107e-94 | -2.4694e-90 | 5.0211e-15 | 4.9111e-215 | -4.4126e-91 | -2.4676e-90 | 5.3855e-15 | 4.9111e-215 | 1.0107e-94 | -2.4694e-90 | 0.5345 | 1.4589e-214 | 1.3588e-100 | 1.142e-214 | 2.3241e-214 | 1.3844e-100 | 1.8189e-214 | 0.5345 | 1.8768e-214 | -1.7551e-27 | 2.9379e-22 | 0.5345 | 1.8771e-214 | -2.7303e-24 | 4.511e-19 | 0.5345 | 1.8774e-214 | -2.7306e-24 | 4.5109e-19 | 2.2169e-13 | 1.9654e-214 | 3.0199e-94 | -2.5386e-90 | 0.5345 | 7.1587e-214 | 6.0143e-100 | 1.2179e-212 | 6.2205e-213 | 6.3421e-100 | -1.3298e-211 | 0.5345 | 2.7539e-213 | -7.8988e-24 | 1.0571e-17 | 0.5345 | 2.7543e-213 | -1.04e-20 | 1.3751e-14 | 0.5345 | 2.7548e-213 | -9.7652e-14 | 1.614e-08 | 6.4175e-14 | 3.699e-213 | -9.4168e-90 | -2.6528e-90 | 0.5345 | 5.0739e-214 | 3.5655e-100 | 3.4097e-214 | 6.346e-214 | 3.6013e-100 | 4.2645e-214 | 0.53451 | 5.7775e-214 | 2.0186e-32 | 2.6774e-23 | 0.53451 | 5.7784e-214 | 3.6675e-29 | 4.4993e-20 | 0.53451 | 5.7794e-214 | 3.6674e-29 | 4.4991e-20 | 1.4407e-11 | 5.847e-214 | 1.4696e-94 | -2.5959e-90
|  |  | 4858016.5842 | 0.5056 | 6.3347e-217 | 1.8662e-103 | 9.4149e-217 | 1.0091e-216 | 1.9012e-103 | 1.4999e-216 | 1.3857e-16 | 7.1977e-217 | 6.8563e-103 | -1.7406e-110 | 7.9025e-18 | 7.4779e-220 | -1.3836e-93 | -2.4615e-94 | 0.43338 | 5.3787e-217 | -1.801e-35 | 5.5346e-32 | 6.5422e-19 | 8.0306e-217 | -5.2037e-91 | -4.1326e-91 | 7.5611e-18 | 8.3432e-220 | -6.9893e-91 | -2.7294e-91 | 0.43185 | 5.4132e-217 | -1.8025e-35 | 5.5315e-32 | 3.4695e-16 | 7.9524e-217 | 2.7323e-96 | -1.4685e-91 | 9.8268e-18 | 7.9274e-219 | -9.7245e-93 | -1.4008e-91 | 3.4695e-16 | 7.9524e-217 | 2.7323e-96 | -1.4685e-91 | 0.52341 | 2.3828e-216 | 9.1541e-103 | 2.0165e-216 | 3.796e-216 | 9.3262e-103 | 3.2123e-216 | 2.0752e-15 | 2.6537e-216 | 5.1794e-102 | 2.7558e-111 | 4.4835e-15 | 2.6537e-216 | -2.2988e-92 | -1.935e-93 | 0.52374 | 2.6642e-216 | -3.1594e-31 | 2.1918e-27 | 2.0533e-15 | 2.6847e-216 | -1.0098e-90 | -4.3366e-91 | 4.465e-15 | 2.6847e-216 | -8.4499e-90 | -3.4414e-91 | 0.52374 | 2.6646e-216 | -5.0306e-29 | -1.9377e-26 | 5.2779e-15 | 2.9913e-216 | 6.1565e-96 | -1.5043e-91 | 4.9207e-15 | 2.9913e-216 | -2.6879e-92 | -1.5032e-91 | 5.2779e-15 | 2.9913e-216 | 6.1565e-96 | -1.5043e-91 | 0.52382 | 8.8859e-216 | 8.2771e-102 | 6.9558e-216 | 1.4156e-215 | 8.4327e-102 | 1.1079e-215 | 0.52382 | 1.1432e-215 | -1.0693e-28 | 1.79e-23 | 0.52382 | 1.1433e-215 | -1.6635e-25 | 2.7483e-20 | 0.52382 | 1.1435e-215 | -1.6638e-25 | 2.7485e-20 | 2.1726e-13 | 1.1971e-215 | 1.8396e-95 | -1.5464e-91 | 0.52382 | 4.3604e-215 | 3.6636e-101 | 7.418e-214 | 3.7889e-214 | 3.8632e-101 | -8.0997e-213 | 0.52382 | 1.6774e-214 | -4.8122e-25 | 6.4404e-19 | 0.52382 | 1.6776e-214 | -6.3356e-22 | 8.3769e-16 | 0.52382 | 1.6779e-214 | -5.9486e-15 | 9.8318e-10 | 6.2892e-14 | 2.253e-214 | -5.7364e-91 | -1.616e-91 | 0.52382 | 3.0905e-215 | 2.1719e-101 | 2.0768e-215 | 3.8653e-215 | 2.1937e-101 | 2.5975e-215 | 0.52382 | 3.5191e-215 | 1.1901e-33 | 1.6313e-24 | 0.52382 | 3.5196e-215 | 2.162e-30 | 2.7411e-21 | 0.52382 | 3.5202e-215 | 2.1622e-30 | 2.7413e-21 | 1.4119e-11 | 3.5614e-215 | 8.9518e-96 | -1.5813e-91
|  |  | 4941775.4908 | 0.49549 | -1.1755e-216 | -3.4627e-103 | -1.747e-216 | -1.8726e-216 | -3.5278e-103 | -2.7831e-216 | 1.358e-16 | -1.3356e-216 | -1.2722e-102 | 3.2298e-110 | 7.7445e-18 | -1.3876e-219 | 2.5673e-93 | 4.5674e-94 | 0.42472 | -9.9807e-217 | 3.3413e-35 | -1.0268e-31 | 6.4114e-19 | -1.4902e-216 | 9.6554e-91 | 7.6681e-91 | 7.4099e-18 | -1.5482e-219 | 1.2969e-90 | 5.0645e-91 | 0.42322 | -1.0045e-216 | 3.344e-35 | -1.0262e-31 | 3.4002e-16 | -1.4756e-216 | -5.0699e-96 | 2.7248e-91 | 9.6304e-18 | -1.471e-218 | 1.8044e-92 | 2.5993e-91 | 3.4002e-16 | -1.4756e-216 | -5.0699e-96 | 2.7248e-91 | 0.51295 | -4.4215e-216 | -1.6986e-102 | -3.7417e-216 | -7.0438e-216 | -1.7305e-102 | -5.9608e-216 | 2.0337e-15 | -4.9243e-216 | -9.6106e-102 | -5.1135e-111 | 4.3939e-15 | -4.9242e-216 | 4.2654e-92 | 3.5904e-93 | 0.51327 | -4.9436e-216 | 5.8617e-31 | -4.0663e-27 | 2.0123e-15 | -4.9817e-216 | 1.8736e-90 | 8.0467e-91 | 4.3757e-15 | -4.9817e-216 | 1.5679e-89 | 6.3856e-91 | 0.51327 | -4.9445e-216 | 9.3343e-29 | 3.5954e-26 | 5.1724e-15 | -5.5507e-216 | -1.1423e-95 | 2.7912e-91 | 4.8224e-15 | -5.5507e-216 | 4.9875e-92 | 2.7891e-91 | 5.1724e-15 | -5.5507e-216 | -1.1423e-95 | 2.7912e-91 | 0.51334 | -1.6489e-215 | -1.5358e-101 | -1.2907e-215 | -2.6267e-215 | -1.5647e-101 | -2.0558e-215 | 0.51334 | -2.1212e-215 | 1.984e-28 | -3.3211e-23 | 0.51334 | -2.1216e-215 | 3.0864e-25 | -5.0991e-20 | 0.51335 | -2.1219e-215 | 3.0868e-25 | -5.0993e-20 | 2.1292e-13 | -2.2214e-215 | -3.4134e-95 | 2.8694e-91 | 0.51334 | -8.091e-215 | -6.7979e-101 | -1.3765e-213 | -7.0306e-214 | -7.1683e-101 | 1.503e-212 | 0.51335 | -3.1126e-214 | 8.9286e-25 | -1.195e-18 | 0.51335 | -3.113e-214 | 1.1755e-21 | -1.5543e-15 | 0.51335 | -3.1136e-214 | 1.1038e-14 | -1.8243e-09 | 6.1635e-14 | -4.1807e-214 | 1.0644e-90 | 2.9985e-91 | 0.51335 | -5.7347e-215 | -4.03e-101 | -3.8538e-215 | -7.1724e-215 | -4.0705e-101 | -4.8199e-215 | 0.51335 | -6.53e-215 | -2.2412e-33 | -3.0266e-24 | 0.51335 | -6.531e-215 | -4.0718e-30 | -5.0859e-21 | 0.51335 | -6.5321e-215 | -4.0719e-30 | -5.086e-21 | 1.3837e-11 | -6.6085e-215 | -1.661e-95 | 2.9342e-91
|  |  | 5025534.3975 | 0.48559 | 5.5954e-217 | 1.6481e-103 | 8.3162e-217 | 8.9138e-217 | 1.679e-103 | 1.3248e-216 | 1.3308e-16 | 6.3577e-217 | 6.055e-103 | -1.5373e-110 | 7.5897e-18 | 6.6052e-220 | -1.2218e-93 | -2.1737e-94 | 0.41623 | 4.751e-217 | -1.5893e-35 | 4.8839e-32 | 6.2832e-19 | 7.0934e-217 | -4.5952e-91 | -3.6494e-91 | 7.2618e-18 | 7.3695e-220 | -6.172e-91 | -2.4103e-91 | 0.41476 | 4.7814e-217 | -1.5902e-35 | 4.8798e-32 | 3.3322e-16 | 7.0243e-217 | 2.4129e-96 | -1.2968e-91 | 9.4379e-18 | 7.0023e-219 | -8.5875e-93 | -1.237e-91 | 3.3322e-16 | 7.0243e-217 | 2.4129e-96 | -1.2968e-91 | 0.5027 | 2.1047e-216 | 8.0843e-103 | 1.7811e-216 | 3.353e-216 | 8.2363e-103 | 2.8374e-216 | 1.993e-15 | 2.344e-216 | 4.5741e-102 | 2.4338e-111 | 4.306e-15 | 2.344e-216 | -2.03e-92 | -1.7088e-93 | 0.50301 | 2.3533e-216 | -2.7882e-31 | 1.9343e-27 | 1.972e-15 | 2.3714e-216 | -8.9169e-91 | -3.8295e-91 | 4.2882e-15 | 2.3714e-216 | -7.4619e-90 | -3.039e-91 | 0.50301 | 2.3537e-216 | -4.4423e-29 | -1.7113e-26 | 5.069e-15 | 2.6422e-216 | 5.4367e-96 | -1.3284e-91 | 4.726e-15 | 2.6422e-216 | -2.3737e-92 | -1.3274e-91 | 5.069e-15 | 2.6422e-216 | 5.4367e-96 | -1.3284e-91 | 0.50308 | 7.8489e-216 | 7.3097e-102 | 6.144e-216 | 1.2504e-215 | 7.4472e-102 | 9.786e-216 | 0.50308 | 1.0097e-215 | -9.4385e-29 | 1.58e-23 | 0.50308 | 1.0099e-215 | -1.4685e-25 | 2.4261e-20 | 0.50308 | 1.0101e-215 | -1.4683e-25 | 2.4257e-20 | 2.0866e-13 | 1.0574e-215 | 1.6245e-95 | -1.3656e-91 | 0.50308 | 3.8515e-215 | 3.2354e-101 | 6.5523e-214 | 3.3467e-214 | 3.4117e-101 | -7.1544e-213 | 0.50308 | 1.4816e-214 | -4.2482e-25 | 5.6856e-19 | 0.50308 | 1.4819e-214 | -5.5939e-22 | 7.3961e-16 | 0.50308 | 1.4821e-214 | -5.253e-15 | 8.6822e-10 | 6.0403e-14 | 1.9901e-214 | -5.0656e-91 | -1.427e-91 | 0.50308 | 2.7298e-215 | 1.9181e-101 | 1.8345e-215 | 3.4142e-215 | 1.9373e-101 | 2.2943e-215 | 0.50309 | 3.1084e-215 | 1.1352e-33 | 1.4399e-24 | 0.50309 | 3.1089e-215 | 2.0626e-30 | 2.4199e-21 | 0.50309 | 3.1094e-215 | 2.0622e-30 | 2.4195e-21 | 1.356e-11 | 3.1458e-215 | 7.9054e-96 | -1.3964e-91
|  |  | 5109293.3041 | 0.47588 | 1.3912e-215 | 4.098e-102 | 2.0676e-215 | 2.2162e-215 | 4.175e-102 | 3.2938e-215 | 1.3042e-16 | 1.5807e-215 | 1.5056e-101 | -3.8224e-109 | 7.438e-18 | 1.6422e-218 | -3.0382e-92 | -5.4053e-93 | 0.4079 | 1.1812e-215 | -3.9538e-34 | 1.215e-30 | 6.1576e-19 | 1.7636e-215 | -1.1427e-89 | -9.0748e-90 | 7.1166e-18 | 1.8323e-218 | -1.5348e-89 | -5.9935e-90 | 0.40647 | 1.1888e-215 | -3.9568e-34 | 1.2142e-30 | 3.2656e-16 | 1.7464e-215 | 6e-95 | -3.2246e-90 | 9.2492e-18 | 1.7409e-217 | -2.1354e-91 | -3.0761e-90 | 3.2656e-16 | 1.7464e-215 | 6e-95 | -3.2246e-90 | 0.49265 | 5.2329e-215 | 2.0102e-101 | 4.4283e-215 | 8.3363e-215 | 2.048e-101 | 7.0546e-215 | 1.9532e-15 | 5.8279e-215 | 1.1374e-100 | 6.0517e-110 | 4.2199e-15 | 5.8278e-215 | -5.0479e-91 | -4.2491e-92 | 0.49296 | 5.8508e-215 | -6.9362e-30 | 4.8118e-26 | 1.9326e-15 | 5.8958e-215 | -2.2173e-89 | -9.5228e-90 | 4.2025e-15 | 5.8958e-215 | -1.8555e-88 | -7.5571e-90 | 0.49296 | 5.8518e-215 | -1.1047e-27 | -4.2551e-25 | 4.9677e-15 | 6.5693e-215 | 1.3519e-94 | -3.3032e-90 | 4.6315e-15 | 6.5693e-215 | -5.9025e-91 | -3.3008e-90 | 4.9677e-15 | 6.5693e-215 | 1.3519e-94 | -3.3032e-90 | 0.49303 | 1.9514e-214 | 1.8176e-100 | 1.5276e-214 | 3.1088e-214 | 1.8518e-100 | 2.433e-214 | 0.49303 | 2.5105e-214 | -2.3478e-27 | 3.93e-22 | 0.49303 | 2.5109e-214 | -3.6523e-24 | 6.0342e-19 | 0.49303 | 2.5113e-214 | -3.6527e-24 | 6.0342e-19 | 2.0449e-13 | 2.629e-214 | 4.0396e-94 | -3.3958e-90 | 0.49303 | 9.5758e-214 | 8.045e-100 | 1.6291e-212 | 8.3207e-213 | 8.4834e-100 | -1.7788e-211 | 0.49303 | 3.6837e-213 | -1.0566e-23 | 1.4141e-17 | 0.49303 | 3.6843e-213 | -1.3912e-20 | 1.8394e-14 | 0.49303 | 3.6849e-213 | -1.3062e-13 | 2.159e-08 | 5.9196e-14 | 4.9479e-213 | -1.2596e-89 | -3.5486e-90 | 0.49303 | 6.787e-214 | 4.7694e-100 | 4.5609e-214 | 8.4886e-214 | 4.8173e-100 | 5.7043e-214 | 0.49303 | 7.7282e-214 | 2.6879e-32 | 3.5816e-23 | 0.49303 | 7.7294e-214 | 4.8835e-29 | 6.0186e-20 | 0.49303 | 7.7307e-214 | 4.8834e-29 | 6.0185e-20 | 1.3289e-11 | 7.8212e-214 | 1.9658e-94 | -3.4724e-90
|  |  | 5193052.2107 | 0.46637 | 1.0804e-215 | 3.1827e-102 | 1.6058e-215 | 1.7212e-215 | 3.2425e-102 | 2.5581e-215 | 1.2782e-16 | 1.2276e-215 | 1.1693e-101 | -2.9687e-109 | 7.2893e-18 | 1.2754e-218 | -2.3596e-92 | -4.198e-93 | 0.39975 | 9.1739e-216 | -3.0707e-34 | 9.4364e-31 | 6.0346e-19 | 1.3697e-215 | -8.8745e-90 | -7.0479e-90 | 6.9743e-18 | 1.423e-218 | -1.192e-89 | -4.6548e-90 | 0.39834 | 9.2326e-216 | -3.073e-34 | 9.4302e-31 | 3.2003e-16 | 1.3564e-215 | 4.6599e-95 | -2.5044e-90 | 9.0643e-18 | 1.3521e-217 | -1.6584e-91 | -2.389e-90 | 3.2003e-16 | 1.3564e-215 | 4.6599e-95 | -2.5044e-90 | 0.4828 | 4.0641e-215 | 1.5612e-101 | 3.4393e-215 | 6.4744e-215 | 1.5906e-101 | 5.4789e-215 | 1.9141e-15 | 4.5262e-215 | 8.8334e-101 | 4.7e-110 | 4.1356e-15 | 4.5262e-215 | -3.9204e-91 | -3.3e-92 | 0.4831 | 4.544e-215 | -5.3869e-30 | 3.737e-26 | 1.894e-15 | 4.579e-215 | -1.7221e-89 | -7.3958e-90 | 4.1185e-15 | 4.579e-215 | -1.4411e-88 | -5.8692e-90 | 0.4831 | 4.5448e-215 | -8.5793e-28 | -3.3047e-25 | 4.8683e-15 | 5.102e-215 | 1.05e-94 | -2.5654e-90 | 4.5389e-15 | 5.102e-215 | -4.5841e-91 | -2.5636e-90 | 4.8683e-15 | 5.102e-215 | 1.05e-94 | -2.5654e-90 | 0.48317 | 1.5156e-214 | 1.4116e-100 | 1.1864e-214 | 2.4144e-214 | 1.4382e-100 | 1.8896e-214 | 0.48317 | 1.9497e-214 | -1.8234e-27 | 3.0522e-22 | 0.48317 | 1.9501e-214 | -2.8366e-24 | 4.6864e-19 | 0.48317 | 1.9504e-214 | -2.8368e-24 | 4.6864e-19 | 2.004e-13 | 2.0418e-214 | 3.1373e-94 | -2.6373e-90 | 0.48317 | 7.437e-214 | 6.2481e-100 | 1.2652e-212 | 6.4622e-213 | 6.5886e-100 | -1.3815e-211 | 0.48317 | 2.861e-213 | -8.206e-24 | 1.0982e-17 | 0.48317 | 2.8614e-213 | -1.0804e-20 | 1.4285e-14 | 0.48317 | 2.8619e-213 | -1.0145e-13 | 1.6767e-08 | 5.8012e-14 | 3.8427e-213 | -9.783e-90 | -2.756e-90 | 0.48317 | 5.2711e-214 | 3.7041e-100 | 3.5422e-214 | 6.5926e-214 | 3.7413e-100 | 4.4302e-214 | 0.48318 | 6.0021e-214 | 2.0891e-32 | 2.7816e-23 | 0.48318 | 6.003e-214 | 3.7956e-29 | 4.6743e-20 | 0.48318 | 6.004e-214 | 3.7956e-29 | 4.6742e-20 | 1.3024e-11 | 6.0743e-214 | 1.5267e-94 | -2.6968e-90
|  |  | 5276811.1173 | 0.45705 | -8.7585e-216 | -2.58e-102 | -1.3017e-215 | -1.3953e-215 | -2.6286e-102 | -2.0737e-215 | 1.2526e-16 | -9.9517e-216 | -9.4792e-102 | 2.4065e-109 | 7.1436e-18 | -1.0339e-218 | 1.9128e-92 | 3.4031e-93 | 0.39176 | -7.4368e-216 | 2.4893e-34 | -7.6499e-31 | 5.9139e-19 | -1.1103e-215 | 7.1942e-90 | 5.7134e-90 | 6.8349e-18 | -1.1536e-218 | 9.6628e-90 | 3.7735e-90 | 0.39038 | -7.4844e-216 | 2.4913e-34 | -7.645e-31 | 3.1363e-16 | -1.0995e-215 | -3.7776e-95 | 2.0302e-90 | 8.8831e-18 | -1.0961e-217 | 1.3444e-91 | 1.9367e-90 | 3.1363e-16 | -1.0995e-215 | -3.7776e-95 | 2.0302e-90 | 0.47315 | -3.2945e-215 | -1.2656e-101 | -2.788e-215 | -5.2484e-215 | -1.2894e-101 | -4.4415e-215 | 1.8759e-15 | -3.6691e-215 | -7.1608e-101 | -3.8101e-110 | 4.0529e-15 | -3.6691e-215 | 3.1781e-91 | 2.6752e-92 | 0.47345 | -3.6836e-215 | 4.3671e-30 | -3.0295e-26 | 1.8561e-15 | -3.7119e-215 | 1.396e-89 | 5.9955e-90 | 4.0362e-15 | -3.7119e-215 | 1.1682e-88 | 4.7579e-90 | 0.47345 | -3.6842e-215 | 6.9549e-28 | 2.679e-25 | 4.771e-15 | -4.1359e-215 | -8.5115e-95 | 2.0797e-90 | 4.4482e-15 | -4.1359e-215 | 3.7161e-91 | 2.0782e-90 | 4.771e-15 | -4.1359e-215 | -8.5115e-95 | 2.0797e-90 | 0.47351 | -1.2286e-214 | -1.1443e-100 | -9.6173e-215 | -1.9572e-214 | -1.1659e-100 | -1.5318e-214 | 0.47351 | -1.5806e-214 | 1.4782e-27 | -2.4744e-22 | 0.47351 | -1.5808e-214 | 2.2995e-24 | -3.7992e-19 | 0.47351 | -1.5811e-214 | 2.2997e-24 | -3.7992e-19 | 1.964e-13 | -1.6552e-214 | -2.5433e-94 | 2.1379e-90 | 0.47351 | -6.0288e-214 | -5.0651e-100 | -1.0256e-212 | -5.2386e-213 | -5.3411e-100 | 1.1199e-211 | 0.47351 | -2.3192e-213 | 6.6523e-24 | -8.9031e-18 | 0.47351 | -2.3196e-213 | 8.7587e-21 | -1.1581e-14 | 0.47351 | -2.32e-213 | 8.224e-14 | -1.3593e-08 | 5.6853e-14 | -3.1151e-213 | 7.9306e-90 | 2.2342e-90 | 0.47351 | -4.273e-214 | -3.0028e-100 | -2.8715e-214 | -5.3443e-214 | -3.0329e-100 | -3.5913e-214 | 0.47352 | -4.8656e-214 | -1.6874e-32 | -2.2549e-23 | 0.47352 | -4.8663e-214 | -3.0657e-29 | -3.7893e-20 | 0.47352 | -4.8671e-214 | -3.0657e-29 | -3.7893e-20 | 1.2763e-11 | -4.9241e-214 | -1.2376e-94 | 2.1862e-90
|  |  | 5360570.024 | 0.44791 | -2.0032e-216 | -5.901e-103 | -2.9773e-216 | -3.1913e-216 | -6.012e-103 | -4.7431e-216 | 1.2276e-16 | -2.2762e-216 | -2.1681e-102 | 5.5042e-110 | 7.0008e-18 | -2.3648e-219 | 4.375e-93 | 7.7834e-94 | 0.38393 | -1.7009e-216 | 5.6932e-35 | -1.7496e-31 | 5.7957e-19 | -2.5396e-216 | 1.6454e-90 | 1.3068e-90 | 6.6983e-18 | -2.6384e-219 | 2.21e-90 | 8.6305e-91 | 0.38258 | -1.7118e-216 | 5.6975e-35 | -1.7484e-31 | 3.0736e-16 | -2.5148e-216 | -8.6399e-96 | 4.6434e-91 | 8.7056e-18 | -2.5069e-218 | 3.0749e-92 | 4.4295e-91 | 3.0736e-16 | -2.5148e-216 | -8.6399e-96 | 4.6434e-91 | 0.46369 | -7.5353e-216 | -2.8946e-102 | -6.3768e-216 | -1.2004e-215 | -2.9491e-102 | -1.0159e-215 | 1.8384e-15 | -8.3921e-216 | -1.6378e-101 | -8.7143e-111 | 3.9719e-15 | -8.392e-216 | 7.2689e-92 | 6.1186e-93 | 0.46398 | -8.4251e-216 | 9.9878e-31 | -6.9287e-27 | 1.819e-15 | -8.49e-216 | 3.1929e-90 | 1.3713e-90 | 3.9555e-15 | -8.4899e-216 | 2.6719e-89 | 1.0882e-90 | 0.46398 | -8.4266e-216 | 1.5907e-28 | 6.1273e-26 | 4.6757e-15 | -9.4597e-216 | -1.9467e-95 | 4.7566e-91 | 4.3593e-15 | -9.4597e-216 | 8.4994e-92 | 4.7531e-91 | 4.6757e-15 | -9.4597e-216 | -1.9467e-95 | 4.7566e-91 | 0.46405 | -2.81e-215 | -2.6173e-101 | -2.1997e-215 | -4.4766e-215 | -2.6665e-101 | -3.5036e-215 | 0.46405 | -3.6151e-215 | 3.3807e-28 | -5.6591e-23 | 0.46405 | -3.6156e-215 | 5.2592e-25 | -8.6891e-20 | 0.46405 | -3.6163e-215 | 5.2597e-25 | -8.6889e-20 | 1.9247e-13 | -3.7858e-215 | -5.8169e-95 | 4.8898e-91 | 0.46405 | -1.3789e-214 | -1.1585e-100 | -2.3458e-213 | -1.1982e-213 | -1.2216e-100 | 2.5614e-212 | 0.46405 | -5.3045e-214 | 1.5215e-24 | -2.0362e-18 | 0.46405 | -5.3053e-214 | 2.0032e-21 | -2.6486e-15 | 0.46405 | -5.3062e-214 | 1.881e-14 | -3.1089e-09 | 5.5716e-14 | -7.1249e-214 | 1.8139e-90 | 5.1099e-91 | 0.46405 | -9.7732e-215 | -6.8678e-101 | -6.5677e-215 | -1.2223e-214 | -6.9368e-101 | -8.2141e-215 | 0.46405 | -1.1129e-214 | -3.8812e-33 | -5.1573e-24 | 0.46405 | -1.113e-214 | -7.0515e-30 | -8.6666e-21 | 0.46405 | -1.1132e-214 | -7.0513e-30 | -8.6663e-21 | 1.2508e-11 | -1.1262e-214 | -2.8306e-95 | 5.0002e-91
|  |  | 5444328.9306 | 0.43896 | 1.3994e-215 | 4.1222e-102 | 2.0798e-215 | 2.2293e-215 | 4.1997e-102 | 3.3133e-215 | 1.203e-16 | 1.59e-215 | 1.5145e-101 | -3.845e-109 | 6.8608e-18 | 1.6519e-218 | -3.0562e-92 | -5.4372e-93 | 0.37625 | 1.1882e-215 | -3.9772e-34 | 1.2222e-30 | 5.6798e-19 | 1.774e-215 | -1.1494e-89 | -9.1285e-90 | 6.5644e-18 | 1.8431e-218 | -1.5438e-89 | -6.0289e-90 | 0.37493 | 1.1958e-215 | -3.9803e-34 | 1.2214e-30 | 3.0122e-16 | 1.7567e-215 | 6.0355e-95 | -3.2437e-90 | 8.5315e-18 | 1.7512e-217 | -2.148e-91 | -3.0943e-90 | 3.0122e-16 | 1.7567e-215 | 6.0355e-95 | -3.2437e-90 | 0.45442 | 5.2638e-215 | 2.0221e-101 | 4.4545e-215 | 8.3855e-215 | 2.0601e-101 | 7.0963e-215 | 1.8016e-15 | 5.8623e-215 | 1.1441e-100 | 6.0874e-110 | 3.8925e-15 | 5.8622e-215 | -5.0777e-91 | -4.2742e-92 | 0.45471 | 5.8853e-215 | -6.9773e-30 | 4.8403e-26 | 1.7827e-15 | 5.9307e-215 | -2.2304e-89 | -9.5791e-90 | 3.8764e-15 | 5.9306e-215 | -1.8665e-88 | -7.6017e-90 | 0.45471 | 5.8864e-215 | -1.1112e-27 | -4.2802e-25 | 4.5822e-15 | 6.608e-215 | 1.3599e-94 | -3.3228e-90 | 4.2721e-15 | 6.608e-215 | -5.9374e-91 | -3.3203e-90 | 4.5822e-15 | 6.608e-215 | 1.3599e-94 | -3.3228e-90 | 0.45477 | 1.963e-214 | 1.8283e-100 | 1.5366e-214 | 3.1271e-214 | 1.8627e-100 | 2.4474e-214 | 0.45477 | 2.5253e-214 | -2.3617e-27 | 3.9533e-22 | 0.45477 | 2.5257e-214 | -3.6739e-24 | 6.0699e-19 | 0.45477 | 2.5261e-214 | -3.6743e-24 | 6.0699e-19 | 1.8862e-13 | 2.6446e-214 | 4.0634e-94 | -3.4158e-90 | 0.45477 | 9.6323e-214 | 8.0926e-100 | 1.6387e-212 | 8.3698e-213 | 8.5336e-100 | -1.7893e-211 | 0.45477 | 3.7055e-213 | -1.0629e-23 | 1.4225e-17 | 0.45477 | 3.706e-213 | -1.3994e-20 | 1.8502e-14 | 0.45477 | 3.7066e-213 | -1.314e-13 | 2.1717e-08 | 5.4602e-14 | 4.9771e-213 | -1.2671e-89 | -3.5696e-90 | 0.45477 | 6.8271e-214 | 4.7976e-100 | 4.5879e-214 | 8.5387e-214 | 4.8457e-100 | 5.738e-214 | 0.45478 | 7.7739e-214 | 2.6998e-32 | 3.6027e-23 | 0.45478 | 7.775e-214 | 4.9052e-29 | 6.0542e-20 | 0.45478 | 7.7764e-214 | 4.9051e-29 | 6.0541e-20 | 1.2258e-11 | 7.8674e-214 | 1.9774e-94 | -3.4929e-90
|  |  | 5528087.8372 | 0.43018 | -4.5233e-216 | -1.3325e-102 | -6.7228e-216 | -7.2059e-216 | -1.3575e-102 | -1.071e-215 | 1.179e-16 | -5.1396e-216 | -4.8955e-102 | 1.2429e-109 | 6.7237e-18 | -5.3397e-219 | 9.8789e-93 | 1.7575e-93 | 0.36873 | -3.8407e-216 | 1.2856e-34 | -3.9508e-31 | 5.5663e-19 | -5.7343e-216 | 3.7154e-90 | 2.9507e-90 | 6.4332e-18 | -5.9575e-219 | 4.9903e-90 | 1.9488e-90 | 0.36743 | -3.8653e-216 | 1.2866e-34 | -3.9482e-31 | 2.952e-16 | -5.6785e-216 | -1.9509e-95 | 1.0485e-90 | 8.361e-18 | -5.6606e-218 | 6.9433e-92 | 1.0002e-90 | 2.952e-16 | -5.6785e-216 | -1.9509e-95 | 1.0485e-90 | 0.44534 | -1.7015e-215 | -6.5362e-102 | -1.4399e-215 | -2.7105e-215 | -6.6591e-102 | -2.2938e-215 | 1.7656e-15 | -1.8949e-215 | -3.6982e-101 | -1.9677e-110 | 3.8147e-15 | -1.8949e-215 | 1.6413e-91 | 1.3816e-92 | 0.44562 | -1.9024e-215 | 2.2554e-30 | -1.5646e-26 | 1.747e-15 | -1.917e-215 | 7.2097e-90 | 3.0964e-90 | 3.7989e-15 | -1.917e-215 | 6.0332e-89 | 2.4572e-90 | 0.44562 | -1.9027e-215 | 3.5918e-28 | 1.3835e-25 | 4.4906e-15 | -2.136e-215 | -4.3958e-95 | 1.0741e-90 | 4.1867e-15 | -2.136e-215 | 1.9192e-91 | 1.0733e-90 | 4.4906e-15 | -2.136e-215 | -4.3958e-95 | 1.0741e-90 | 0.44568 | -6.3451e-215 | -5.9099e-101 | -4.9668e-215 | -1.0108e-214 | -6.0211e-101 | -7.911e-215 | 0.44568 | -8.1628e-215 | 7.6339e-28 | -1.2779e-22 | 0.44568 | -8.164e-215 | 1.1876e-24 | -1.9621e-19 | 0.44568 | -8.1655e-215 | 1.1877e-24 | -1.9621e-19 | 1.8485e-13 | -8.5482e-215 | -1.3135e-94 | 1.1041e-90 | 0.44568 | -3.1135e-214 | -2.6159e-100 | -5.2969e-213 | -2.7055e-213 | -2.7584e-100 | 5.7836e-212 | 0.44568 | -1.1978e-213 | 3.4356e-24 | -4.598e-18 | 0.44568 | -1.1979e-213 | 4.5234e-21 | -5.9808e-15 | 0.44568 | -1.1981e-213 | 4.2473e-14 | -7.0199e-09 | 5.3511e-14 | -1.6088e-213 | 4.0958e-90 | 1.1538e-90 | 0.44568 | -2.2068e-214 | -1.5508e-100 | -1.483e-214 | -2.76e-214 | -1.5663e-100 | -1.8547e-214 | 0.44569 | -2.5128e-214 | -8.712e-33 | -1.1646e-23 | 0.44569 | -2.5132e-214 | -1.5828e-29 | -1.957e-20 | 0.44569 | -2.5136e-214 | -1.5828e-29 | -1.957e-20 | 1.2013e-11 | -2.5431e-214 | -6.3917e-95 | 1.1291e-90
|  |  | 5611846.7438 | 0.42158 | -1.5359e-215 | -4.5243e-102 | -2.2827e-215 | -2.4467e-215 | -4.6093e-102 | -3.6365e-215 | 1.1554e-16 | -1.7451e-215 | -1.6622e-101 | 4.22e-109 | 6.5893e-18 | -1.8131e-218 | 3.3543e-92 | 5.9676e-93 | 0.36136 | -1.3041e-215 | 4.3652e-34 | -1.3414e-30 | 5.455e-19 | -1.9471e-215 | 1.2615e-89 | 1.0019e-89 | 6.3046e-18 | -2.0229e-218 | 1.6944e-89 | 6.617e-90 | 0.36009 | -1.3124e-215 | 4.3685e-34 | -1.3406e-30 | 2.893e-16 | -1.9281e-215 | -6.6242e-95 | 3.5601e-90 | 8.1939e-18 | -1.922e-217 | 2.3575e-91 | 3.3961e-90 | 2.893e-16 | -1.9281e-215 | -6.6242e-95 | 3.5601e-90 | 0.43643 | -5.7772e-215 | -2.2193e-101 | -4.889e-215 | -9.2035e-215 | -2.261e-101 | -7.7885e-215 | 1.7303e-15 | -6.4341e-215 | -1.2557e-100 | -6.6812e-110 | 3.7384e-15 | -6.4341e-215 | 5.573e-91 | 4.6911e-92 | 0.43671 | -6.4594e-215 | 7.6578e-30 | -5.3124e-26 | 1.7121e-15 | -6.5092e-215 | 2.448e-89 | 1.0513e-89 | 3.723e-15 | -6.5091e-215 | 2.0485e-88 | 8.3432e-90 | 0.43671 | -6.4606e-215 | 1.2196e-27 | 4.6977e-25 | 4.4008e-15 | -7.2526e-215 | -1.4925e-94 | 3.6469e-90 | 4.103e-15 | -7.2526e-215 | 6.5165e-91 | 3.6442e-90 | 4.4008e-15 | -7.2526e-215 | -1.4925e-94 | 3.6469e-90 | 0.43677 | -2.1544e-214 | -2.0067e-100 | -1.6865e-214 | -3.4321e-214 | -2.0444e-100 | -2.6861e-214 | 0.43677 | -2.7716e-214 | 2.592e-27 | -4.3389e-22 | 0.43677 | -2.7721e-214 | 4.0323e-24 | -6.662e-19 | 0.43677 | -2.7725e-214 | 4.0327e-24 | -6.662e-19 | 1.8116e-13 | -2.9025e-214 | -4.4598e-94 | 3.749e-90 | 0.43677 | -1.0572e-213 | -8.882e-100 | -1.7985e-212 | -9.1863e-213 | -9.366e-100 | 1.9638e-211 | 0.43677 | -4.0669e-213 | 1.1665e-23 | -1.5612e-17 | 0.43677 | -4.0675e-213 | 1.5359e-20 | -2.0307e-14 | 0.43677 | -4.0682e-213 | 1.4421e-13 | -2.3836e-08 | 5.2441e-14 | -5.4626e-213 | 1.3907e-89 | 3.9177e-90 | 0.43677 | -7.493e-214 | -5.2656e-100 | -5.0354e-214 | -9.3716e-214 | -5.3184e-100 | -6.2977e-214 | 0.43678 | -8.5322e-214 | -2.9646e-32 | -3.9542e-23 | 0.43678 | -8.5335e-214 | -5.3862e-29 | -6.6448e-20 | 0.43678 | -8.5349e-214 | -5.3862e-29 | -6.6446e-20 | 1.1773e-11 | -8.6348e-214 | -2.1702e-94 | 3.8336e-90
|  |  | 5695605.6505 | 0.41315 | 1.3156e-215 | 3.8755e-102 | 1.9553e-215 | 2.0958e-215 | 3.9483e-102 | 3.115e-215 | 1.1323e-16 | 1.4948e-215 | 1.4239e-101 | -3.6149e-109 | 6.4575e-18 | 1.553e-218 | -2.8733e-92 | -5.1118e-93 | 0.35414 | 1.1171e-215 | -3.7392e-34 | 1.1491e-30 | 5.346e-19 | 1.6678e-215 | -1.0806e-89 | -8.5821e-90 | 6.1785e-18 | 1.7328e-218 | -1.4514e-89 | -5.6681e-90 | 0.35289 | 1.1242e-215 | -3.742e-34 | 1.1483e-30 | 2.8351e-16 | 1.6516e-215 | 5.6742e-95 | -3.0496e-90 | 8.03e-18 | 1.6464e-217 | -2.0195e-91 | -2.9091e-90 | 2.8351e-16 | 1.6516e-215 | 5.6742e-95 | -3.0496e-90 | 0.42771 | 4.9487e-215 | 1.901e-101 | 4.1879e-215 | 7.8836e-215 | 1.9368e-101 | 6.6715e-215 | 1.6957e-15 | 5.5114e-215 | 1.0756e-100 | 5.7231e-110 | 3.6637e-15 | 5.5114e-215 | -4.7738e-91 | -4.0184e-92 | 0.42798 | 5.5331e-215 | -6.5597e-30 | 4.5506e-26 | 1.6779e-15 | 5.5757e-215 | -2.0969e-89 | -9.0057e-90 | 3.6486e-15 | 5.5757e-215 | -1.7548e-88 | -7.1467e-90 | 0.42798 | 5.5341e-215 | -1.0447e-27 | -4.024e-25 | 4.3129e-15 | 6.2125e-215 | 1.2785e-94 | -3.1239e-90 | 4.021e-15 | 6.2125e-215 | -5.582e-91 | -3.1216e-90 | 4.3129e-15 | 6.2125e-215 | 1.2785e-94 | -3.1239e-90 | 0.42804 | 1.8455e-214 | 1.7189e-100 | 1.4446e-214 | 2.9399e-214 | 1.7512e-100 | 2.3009e-214 | 0.42804 | 2.3741e-214 | -2.2203e-27 | 3.7167e-22 | 0.42804 | 2.3745e-214 | -3.4541e-24 | 5.7066e-19 | 0.42804 | 2.3749e-214 | -3.4544e-24 | 5.7066e-19 | 1.7754e-13 | 2.4863e-214 | 3.8202e-94 | -3.2114e-90 | 0.42804 | 9.0558e-214 | 7.6082e-100 | 1.5406e-212 | 7.8689e-213 | 8.0228e-100 | -1.6822e-211 | 0.42804 | 3.4837e-213 | -9.9924e-24 | 1.3373e-17 | 0.42804 | 3.4842e-213 | -1.3156e-20 | 1.7395e-14 | 0.42804 | 3.4848e-213 | -1.2353e-13 | 2.0417e-08 | 5.1393e-14 | 4.6792e-213 | -1.1913e-89 | -3.3559e-90 | 0.42804 | 6.4184e-214 | 4.5104e-100 | 4.3133e-214 | 8.0276e-214 | 4.5557e-100 | 5.3945e-214 | 0.42804 | 7.3086e-214 | 2.5379e-32 | 3.3871e-23 | 0.42804 | 7.3097e-214 | 4.6109e-29 | 5.6919e-20 | 0.42805 | 7.3109e-214 | 4.6109e-29 | 5.6918e-20 | 1.1538e-11 | 7.3965e-214 | 1.859e-94 | -3.2839e-90
|  |  | 5779364.5571 | 0.4049 | 1.226e-215 | 3.6113e-102 | 1.8221e-215 | 1.953e-215 | 3.6792e-102 | 2.9027e-215 | 1.1097e-16 | 1.393e-215 | 1.3268e-101 | -3.3685e-109 | 6.3285e-18 | 1.4472e-218 | -2.6774e-92 | -4.7634e-93 | 0.34706 | 1.0409e-215 | -3.4843e-34 | 1.0708e-30 | 5.2391e-19 | 1.5542e-215 | -1.007e-89 | -7.9972e-90 | 6.055e-18 | 1.6147e-218 | -1.3525e-89 | -5.2818e-90 | 0.34584 | 1.0476e-215 | -3.487e-34 | 1.07e-30 | 2.7785e-16 | 1.539e-215 | 5.2875e-95 | -2.8417e-90 | 7.8695e-18 | 1.5342e-217 | -1.8818e-91 | -2.7108e-90 | 2.7785e-16 | 1.539e-215 | 5.2875e-95 | -2.8417e-90 | 0.41916 | 4.6115e-215 | 1.7715e-101 | 3.9025e-215 | 7.3464e-215 | 1.8048e-101 | 6.2169e-215 | 1.6618e-15 | 5.1358e-215 | 1.0023e-100 | 5.333e-110 | 3.5905e-15 | 5.1358e-215 | -4.4485e-91 | -3.7445e-92 | 0.41942 | 5.156e-215 | -6.1126e-30 | 4.2404e-26 | 1.6443e-15 | 5.1957e-215 | -1.954e-89 | -8.392e-90 | 3.5756e-15 | 5.1957e-215 | -1.6352e-88 | -6.6597e-90 | 0.41942 | 5.1569e-215 | -9.7349e-28 | -3.7498e-25 | 4.2266e-15 | 5.7891e-215 | 1.1914e-94 | -2.911e-90 | 3.9406e-15 | 5.7891e-215 | -5.2016e-91 | -2.9088e-90 | 4.2266e-15 | 5.7891e-215 | 1.1914e-94 | -2.911e-90 | 0.41948 | 1.7197e-214 | 1.6018e-100 | 1.3462e-214 | 2.7396e-214 | 1.6319e-100 | 2.1441e-214 | 0.41948 | 2.2123e-214 | -2.069e-27 | 3.4634e-22 | 0.41948 | 2.2127e-214 | -3.2186e-24 | 5.3177e-19 | 0.41948 | 2.2131e-214 | -3.2189e-24 | 5.3177e-19 | 1.7399e-13 | 2.3168e-214 | 3.5599e-94 | -2.9925e-90 | 0.41948 | 8.4386e-214 | 7.0897e-100 | 1.4356e-212 | 7.3326e-213 | 7.476e-100 | -1.5675e-211 | 0.41948 | 3.2463e-213 | -9.3113e-24 | 1.2462e-17 | 0.41948 | 3.2468e-213 | -1.226e-20 | 1.6209e-14 | 0.41948 | 3.2473e-213 | -1.1511e-13 | 1.9026e-08 | 5.0365e-14 | 4.3603e-213 | -1.1101e-89 | -3.1272e-90 | 0.41948 | 5.981e-214 | 4.203e-100 | 4.0193e-214 | 7.4805e-214 | 4.2452e-100 | 5.0269e-214 | 0.41949 | 6.8105e-214 | 2.3672e-32 | 3.1563e-23 | 0.41949 | 6.8115e-214 | 4.3008e-29 | 5.3039e-20 | 0.41949 | 6.8127e-214 | 4.3008e-29 | 5.3038e-20 | 1.1307e-11 | 6.8924e-214 | 1.7323e-94 | -3.0601e-90
|  |  | 5863123.4637 | 0.3968 | -2.2469e-215 | -6.6187e-102 | -3.3394e-215 | -3.5794e-215 | -6.7432e-102 | -5.3199e-215 | 1.0875e-16 | -2.553e-215 | -2.4318e-101 | 6.1737e-109 | 6.202e-18 | -2.6524e-218 | 4.9071e-92 | 8.7302e-93 | 0.34012 | -1.9078e-215 | 6.386e-34 | -1.9624e-30 | 5.1344e-19 | -2.8484e-215 | 1.8456e-89 | 1.4657e-89 | 5.934e-18 | -2.9593e-218 | 2.4789e-89 | 9.6803e-90 | 0.33892 | -1.92e-215 | 6.3908e-34 | -1.9612e-30 | 2.7229e-16 | -2.8207e-215 | -9.6908e-95 | 5.2082e-90 | 7.7123e-18 | -2.8118e-217 | 3.4489e-91 | 4.9683e-90 | 2.7229e-16 | -2.8207e-215 | -9.6908e-95 | 5.2082e-90 | 0.41078 | -8.4517e-215 | -3.2467e-101 | -7.1523e-215 | -1.3464e-214 | -3.3078e-101 | -1.1394e-214 | 1.6286e-15 | -9.4127e-215 | -1.837e-100 | -9.7742e-110 | 3.5187e-15 | -9.4126e-215 | 8.153e-91 | 6.8628e-92 | 0.41104 | -9.4498e-215 | 1.1203e-29 | -7.7717e-26 | 1.6115e-15 | -9.5225e-215 | 3.5813e-89 | 1.5381e-89 | 3.5042e-15 | -9.5224e-215 | 2.9969e-88 | 1.2206e-89 | 0.41104 | -9.4514e-215 | 1.7842e-27 | 6.8725e-25 | 4.1421e-15 | -1.061e-214 | -2.1835e-94 | 5.3351e-90 | 3.8619e-15 | -1.061e-214 | 9.5332e-91 | 5.3312e-90 | 4.1421e-15 | -1.061e-214 | -2.1835e-94 | 5.3351e-90 | 0.4111 | -3.1518e-214 | -2.9357e-100 | -2.4672e-214 | -5.021e-214 | -2.9909e-100 | -3.9297e-214 | 0.4111 | -4.0547e-214 | 3.792e-27 | -6.3475e-22 | 0.4111 | -4.0554e-214 | 5.899e-24 | -9.7461e-19 | 0.4111 | -4.0561e-214 | 5.8996e-24 | -9.7461e-19 | 1.7051e-13 | -4.2462e-214 | -6.5244e-94 | 5.4846e-90 | 0.4111 | -1.5466e-213 | -1.2994e-99 | -2.6311e-212 | -1.3439e-212 | -1.3702e-99 | 2.8729e-211 | 0.4111 | -5.9497e-213 | 1.7066e-23 | -2.284e-17 | 0.4111 | -5.9506e-213 | 2.2469e-20 | -2.9708e-14 | 0.4111 | -5.9515e-213 | 2.1097e-13 | -3.487e-08 | 4.9359e-14 | -7.9914e-213 | 2.0345e-89 | 5.7314e-90 | 0.4111 | -1.0962e-213 | -7.7032e-100 | -7.3664e-214 | -1.371e-213 | -7.7805e-100 | -9.2131e-214 | 0.4111 | -1.2482e-213 | -4.3367e-32 | -5.7847e-23 | 0.4111 | -1.2484e-213 | -7.8791e-29 | -9.7209e-20 | 0.4111 | -1.2486e-213 | -7.879e-29 | -9.7207e-20 | 1.1081e-11 | -1.2632e-213 | -3.1749e-94 | 5.6084e-90
|  |  | 5946882.3703 | 0.38887 | -3.733e-216 | -1.0996e-102 | -5.5481e-216 | -5.9468e-216 | -1.1203e-102 | -8.8385e-216 | 1.0658e-16 | -4.2415e-216 | -4.0401e-102 | 1.0257e-109 | 6.078e-18 | -4.4067e-219 | 8.1527e-93 | 1.4504e-93 | 0.33332 | -3.1696e-216 | 1.0609e-34 | -3.2604e-31 | 5.0317e-19 | -4.7324e-216 | 3.0662e-90 | 2.4351e-90 | 5.8154e-18 | -4.9166e-219 | 4.1183e-90 | 1.6083e-90 | 0.33215 | -3.1899e-216 | 1.0618e-34 | -3.2582e-31 | 2.6685e-16 | -4.6863e-216 | -1.61e-95 | 8.6529e-91 | 7.5581e-18 | -4.6716e-218 | 5.7301e-92 | 8.2543e-91 | 2.6685e-16 | -4.6863e-216 | -1.61e-95 | 8.6529e-91 | 0.40257 | -1.4042e-215 | -5.3941e-102 | -1.1883e-215 | -2.2369e-215 | -5.4955e-102 | -1.893e-215 | 1.596e-15 | -1.5638e-215 | -3.052e-101 | -1.6239e-110 | 3.4483e-15 | -1.5638e-215 | 1.3545e-91 | 1.1402e-92 | 0.40282 | -1.57e-215 | 1.8612e-30 | -1.2912e-26 | 1.5792e-15 | -1.5821e-215 | 5.9499e-90 | 2.5553e-90 | 3.4341e-15 | -1.5821e-215 | 4.979e-89 | 2.0278e-90 | 0.40282 | -1.5703e-215 | 2.9642e-28 | 1.1418e-25 | 4.0593e-15 | -1.7628e-215 | -3.6277e-95 | 8.8638e-91 | 3.7847e-15 | -1.7628e-215 | 1.5838e-91 | 8.8572e-91 | 4.0593e-15 | -1.7628e-215 | -3.6277e-95 | 8.8638e-91 | 0.40288 | -5.2364e-215 | -4.8773e-101 | -4.099e-215 | -8.3419e-215 | -4.969e-101 | -6.5287e-215 | 0.40288 | -6.7365e-215 | 6.2999e-28 | -1.0546e-22 | 0.40288 | -6.7376e-215 | 9.8005e-25 | -1.6192e-19 | 0.40288 | -6.7387e-215 | 9.8015e-25 | -1.6192e-19 | 1.671e-13 | -7.0546e-215 | -1.084e-94 | 9.1121e-91 | 0.40288 | -2.5695e-214 | -2.1588e-100 | -4.3714e-213 | -2.2327e-213 | -2.2764e-100 | 4.7731e-212 | 0.40288 | -9.8848e-214 | 2.8352e-24 | -3.7945e-18 | 0.40288 | -9.8862e-214 | 3.733e-21 | -4.9357e-15 | 0.40288 | -9.8879e-214 | 3.5051e-14 | -5.7933e-09 | 4.8372e-14 | -1.3277e-213 | 3.3801e-90 | 9.5221e-91 | 0.40288 | -1.8212e-214 | -1.2798e-100 | -1.2239e-214 | -2.2778e-214 | -1.2926e-100 | -1.5307e-214 | 0.40288 | -2.0738e-214 | -7.2115e-33 | -9.6106e-24 | 0.40288 | -2.0741e-214 | -1.3102e-29 | -1.615e-20 | 0.40288 | -2.0744e-214 | -1.3102e-29 | -1.615e-20 | 1.0859e-11 | -2.0987e-214 | -5.2748e-95 | 9.3177e-91
|  |  | 6030641.2769 | 0.3811 | 2.9697e-215 | 8.7481e-102 | 4.4138e-215 | 4.731e-215 | 8.9126e-102 | 7.0315e-215 | 1.0445e-16 | 3.3743e-215 | 3.2141e-101 | -8.1599e-109 | 5.9565e-18 | 3.5057e-218 | -6.4858e-92 | -1.1539e-92 | 0.32666 | 2.5216e-215 | -8.4404e-34 | 2.5938e-30 | 4.9312e-19 | 3.7648e-215 | -2.4393e-89 | -1.9372e-89 | 5.6991e-18 | 3.9114e-218 | -3.2763e-89 | -1.2795e-89 | 0.32551 | 2.5377e-215 | -8.4469e-34 | 2.5921e-30 | 2.6152e-16 | 3.7282e-215 | 1.2808e-94 | -6.8838e-90 | 7.4069e-18 | 3.7165e-217 | -4.5585e-91 | -6.5667e-90 | 2.6152e-16 | 3.7282e-215 | 1.2808e-94 | -6.8838e-90 | 0.39452 | 1.1171e-214 | 4.2913e-101 | 9.4533e-215 | 1.7796e-214 | 4.3719e-101 | 1.506e-214 | 1.5641e-15 | 1.2441e-214 | 2.428e-100 | 1.2919e-109 | 3.3794e-15 | 1.2441e-214 | -1.0776e-90 | -9.0707e-92 | 0.39477 | 1.249e-214 | -1.4807e-29 | 1.0272e-25 | 1.5477e-15 | 1.2586e-214 | -4.7334e-89 | -2.0329e-89 | 3.3655e-15 | 1.2586e-214 | -3.9611e-88 | -1.6132e-89 | 0.39477 | 1.2492e-214 | -2.3582e-27 | -9.0835e-25 | 3.9782e-15 | 1.4024e-214 | 2.886e-94 | -7.0516e-90 | 3.709e-15 | 1.4024e-214 | -1.26e-90 | -7.0464e-90 | 3.9782e-15 | 1.4024e-214 | 2.886e-94 | -7.0516e-90 | 0.39483 | 4.1658e-214 | 3.8801e-100 | 3.2609e-214 | 6.6364e-214 | 3.9531e-100 | 5.1939e-214 | 0.39482 | 5.3592e-214 | -5.0119e-27 | 8.3896e-22 | 0.39483 | 5.36e-214 | -7.7968e-24 | 1.2882e-18 | 0.39483 | 5.361e-214 | -7.7976e-24 | 1.2882e-18 | 1.6376e-13 | 5.6123e-214 | 8.6234e-94 | -7.2491e-90 | 0.39483 | 2.0442e-213 | 1.7174e-99 | 3.4776e-212 | 1.7763e-212 | 1.811e-99 | -3.7972e-211 | 0.39483 | 7.8638e-213 | -2.2556e-23 | 3.0188e-17 | 0.39483 | 7.865e-213 | -2.9698e-20 | 3.9266e-14 | 0.39483 | 7.8663e-213 | -2.7885e-13 | 4.6088e-08 | 4.7405e-14 | 1.0562e-212 | -2.689e-89 | -7.5753e-90 | 0.39483 | 1.4488e-213 | 1.0181e-99 | 9.7364e-214 | 1.8121e-213 | 1.0284e-99 | 1.2177e-213 | 0.39483 | 1.6498e-213 | 5.7334e-32 | 7.6457e-23 | 0.39483 | 1.65e-213 | 1.0417e-28 | 1.2848e-19 | 0.39483 | 1.6503e-213 | 1.0417e-28 | 1.2848e-19 | 1.0642e-11 | 1.6696e-213 | 4.1964e-94 | -7.4127e-90
|  |  | 6114400.1836 | 0.37348 | -1.0527e-215 | -3.1008e-102 | -1.5645e-215 | -1.6769e-215 | -3.1591e-102 | -2.4924e-215 | 1.0236e-16 | -1.1961e-215 | -1.1393e-101 | 2.8923e-109 | 5.8374e-18 | -1.2426e-218 | 2.299e-92 | 4.09e-93 | 0.32013 | -8.938e-216 | 2.9918e-34 | -9.1939e-31 | 4.8326e-19 | -1.3345e-215 | 8.6463e-90 | 6.8667e-90 | 5.5852e-18 | -1.3864e-218 | 1.1613e-89 | 4.5352e-90 | 0.319 | -8.9953e-216 | 2.994e-34 | -9.1879e-31 | 2.5629e-16 | -1.3215e-215 | -4.5401e-95 | 2.44e-90 | 7.2589e-18 | -1.3173e-217 | 1.6158e-91 | 2.3276e-90 | 2.5629e-16 | -1.3215e-215 | -4.5401e-95 | 2.44e-90 | 0.38663 | -3.9596e-215 | -1.5211e-101 | -3.3508e-215 | -6.3079e-215 | -1.5497e-101 | -5.3381e-215 | 1.5329e-15 | -4.4098e-215 | -8.6063e-101 | -4.5792e-110 | 3.3119e-15 | -4.4098e-215 | 3.8196e-91 | 3.2152e-92 | 0.38688 | -4.4272e-215 | 5.2485e-30 | -3.641e-26 | 1.5167e-15 | -4.4612e-215 | 1.6778e-89 | 7.2057e-90 | 3.2982e-15 | -4.4612e-215 | 1.404e-88 | 5.7183e-90 | 0.38688 | -4.4279e-215 | 8.3588e-28 | 3.2197e-25 | 3.8987e-15 | -4.9708e-215 | -1.023e-94 | 2.4995e-90 | 3.6349e-15 | -4.9708e-215 | 4.4663e-91 | 2.4976e-90 | 3.8987e-15 | -4.9708e-215 | -1.023e-94 | 2.4995e-90 | 0.38693 | -1.4766e-214 | -1.3753e-100 | -1.1559e-214 | -2.3523e-214 | -1.4012e-100 | -1.841e-214 | 0.38693 | -1.8996e-214 | 1.7765e-27 | -2.9738e-22 | 0.38693 | -1.8999e-214 | 2.7636e-24 | -4.566e-19 | 0.38693 | -1.9002e-214 | 2.7639e-24 | -4.566e-19 | 1.6049e-13 | -1.9893e-214 | -3.0566e-94 | 2.5695e-90 | 0.38693 | -7.2458e-214 | -6.0875e-100 | -1.2327e-212 | -6.2961e-213 | -6.4192e-100 | 1.346e-211 | 0.38693 | -2.7874e-213 | 7.9951e-24 | -1.07e-17 | 0.38693 | -2.7878e-213 | 1.0527e-20 | -1.3918e-14 | 0.38693 | -2.7883e-213 | 9.8841e-14 | -1.6336e-08 | 4.6457e-14 | -3.7439e-213 | 9.5315e-90 | 2.6851e-90 | 0.38693 | -5.1355e-214 | -3.6089e-100 | -3.4511e-214 | -6.4231e-214 | -3.6451e-100 | -4.3163e-214 | 0.38694 | -5.8478e-214 | -2.033e-32 | -2.7101e-23 | 0.38694 | -5.8487e-214 | -3.6936e-29 | -4.5542e-20 | 0.38694 | -5.8496e-214 | -3.6935e-29 | -4.5541e-20 | 1.043e-11 | -5.9181e-214 | -1.4874e-94 | 2.6275e-90
|  |  | 6198159.0902 | 0.36601 | -3.0379e-215 | -8.9489e-102 | -4.5151e-215 | -4.8395e-215 | -9.1171e-102 | -7.1928e-215 | 1.0031e-16 | -3.4518e-215 | -3.2879e-101 | 8.3471e-109 | 5.7207e-18 | -3.5862e-218 | 6.6347e-92 | 1.1804e-92 | 0.31373 | -2.5795e-215 | 8.6341e-34 | -2.6533e-30 | 4.736e-19 | -3.8512e-215 | 2.4953e-89 | 1.9817e-89 | 5.4736e-18 | -4.0011e-218 | 3.3515e-89 | 1.3088e-89 | 0.31263 | -2.596e-215 | 8.6407e-34 | -2.6516e-30 | 2.5116e-16 | -3.8137e-215 | -1.3102e-94 | 7.0417e-90 | 7.1138e-18 | -3.8017e-217 | 4.6631e-91 | 6.7174e-90 | 2.5116e-16 | -3.8137e-215 | -1.3102e-94 | 7.0417e-90 | 0.37891 | -1.1427e-214 | -4.3897e-101 | -9.6703e-215 | -1.8204e-214 | -4.4723e-101 | -1.5405e-214 | 1.5022e-15 | -1.2726e-214 | -2.4837e-100 | -1.3215e-109 | 3.2457e-15 | -1.2726e-214 | 1.1023e-90 | 9.2789e-92 | 0.37915 | -1.2777e-214 | 1.5147e-29 | -1.0508e-25 | 1.4864e-15 | -1.2875e-214 | 4.8421e-89 | 2.0795e-89 | 3.2323e-15 | -1.2875e-214 | 4.0519e-88 | 1.6503e-89 | 0.37915 | -1.2779e-214 | 2.4123e-27 | 9.2919e-25 | 3.8207e-15 | -1.4345e-214 | -2.9522e-94 | 7.2134e-90 | 3.5622e-15 | -1.4345e-214 | 1.2889e-90 | 7.2081e-90 | 3.8207e-15 | -1.4345e-214 | -2.9522e-94 | 7.2134e-90 | 0.3792 | -4.2614e-214 | -3.9691e-100 | -3.3358e-214 | -6.7887e-214 | -4.0438e-100 | -5.3131e-214 | 0.3792 | -5.4822e-214 | 5.1269e-27 | -8.5821e-22 | 0.3792 | -5.483e-214 | 7.9757e-24 | -1.3177e-18 | 0.3792 | -5.484e-214 | 7.9765e-24 | -1.3177e-18 | 1.5728e-13 | -5.7411e-214 | -8.8213e-94 | 7.4154e-90 | 0.3792 | -2.0911e-213 | -1.7568e-99 | -3.5574e-212 | -1.817e-212 | -1.8526e-99 | 3.8843e-211 | 0.3792 | -8.0442e-213 | 2.3073e-23 | -3.088e-17 | 0.3792 | -8.0454e-213 | 3.0379e-20 | -4.0167e-14 | 0.3792 | -8.0468e-213 | 2.8525e-13 | -4.7146e-08 | 4.5529e-14 | -1.0805e-212 | 2.7507e-89 | 7.7491e-90 | 0.3792 | -1.4821e-213 | -1.0415e-99 | -9.9598e-214 | -1.8537e-213 | -1.052e-99 | -1.2457e-213 | 0.3792 | -1.6876e-213 | -5.8655e-32 | -7.8212e-23 | 0.3792 | -1.6879e-213 | -1.0657e-28 | -1.3143e-19 | 0.3792 | -1.6882e-213 | -1.0657e-28 | -1.3143e-19 | 1.0221e-11 | -1.7079e-213 | -4.2927e-94 | 7.5828e-90
|  |  | 6281917.9968 | 0.35869 | 2.9349e-215 | 8.6453e-102 | 4.3619e-215 | 4.6754e-215 | 8.8079e-102 | 6.9488e-215 | 9.8307e-17 | 3.3347e-215 | 3.1763e-101 | -8.064e-109 | 5.6063e-18 | 3.4645e-218 | -6.4096e-92 | -1.1403e-92 | 0.30746 | 2.492e-215 | -8.3412e-34 | 2.5633e-30 | 4.6413e-19 | 3.7206e-215 | -2.4106e-89 | -1.9145e-89 | 5.3641e-18 | 3.8654e-218 | -3.2378e-89 | -1.2644e-89 | 0.30638 | 2.5079e-215 | -8.3475e-34 | 2.5616e-30 | 2.4614e-16 | 3.6844e-215 | 1.2658e-94 | -6.8029e-90 | 6.9715e-18 | 3.6728e-217 | -4.505e-91 | -6.4895e-90 | 2.4614e-16 | 3.6844e-215 | 1.2658e-94 | -6.8029e-90 | 0.37133 | 1.104e-214 | 4.2408e-101 | 9.3423e-215 | 1.7587e-214 | 4.3206e-101 | 1.4883e-214 | 1.4722e-15 | 1.2295e-214 | 2.3995e-100 | 1.2767e-109 | 3.1808e-15 | 1.2295e-214 | -1.0649e-90 | -8.9642e-92 | 0.37157 | 1.2343e-214 | -1.4633e-29 | 1.0151e-25 | 1.4567e-15 | 1.2438e-214 | -4.6778e-89 | -2.009e-89 | 3.1676e-15 | 1.2438e-214 | -3.9145e-88 | -1.5943e-89 | 0.37157 | 1.2345e-214 | -2.3305e-27 | -8.9768e-25 | 3.7444e-15 | 1.3859e-214 | 2.8521e-94 | -6.9687e-90 | 3.491e-15 | 1.3859e-214 | -1.2452e-90 | -6.9636e-90 | 3.7444e-15 | 1.3859e-214 | 2.8521e-94 | -6.9687e-90 | 0.37162 | 4.1169e-214 | 3.8345e-100 | 3.2226e-214 | 6.5584e-214 | 3.9066e-100 | 5.1329e-214 | 0.37162 | 5.2962e-214 | -4.953e-27 | 8.291e-22 | 0.37162 | 5.2971e-214 | -7.7052e-24 | 1.273e-18 | 0.37162 | 5.298e-214 | -7.7059e-24 | 1.273e-18 | 1.5413e-13 | 5.5463e-214 | 8.5221e-94 | -7.1639e-90 | 0.37162 | 2.0202e-213 | 1.6972e-99 | 3.4368e-212 | 1.7554e-212 | 1.7897e-99 | -3.7526e-211 | 0.37162 | 7.7714e-213 | -2.2291e-23 | 2.9833e-17 | 0.37162 | 7.7726e-213 | -2.9349e-20 | 3.8804e-14 | 0.37162 | 7.7738e-213 | -2.7557e-13 | 4.5547e-08 | 4.4619e-14 | 1.0438e-212 | -2.6574e-89 | -7.4863e-90 | 0.37162 | 1.4318e-213 | 1.0062e-99 | 9.622e-214 | 1.7908e-213 | 1.0163e-99 | 1.2034e-213 | 0.37162 | 1.6304e-213 | 5.6683e-32 | 7.5559e-23 | 0.37162 | 1.6306e-213 | 1.0298e-28 | 1.2697e-19 | 0.37162 | 1.6309e-213 | 1.0298e-28 | 1.2697e-19 | 1.0017e-11 | 1.65e-213 | 4.1471e-94 | -7.3256e-90
|  |  | 6365676.9034 | 0.35152 | -2.1039e-215 | -6.1974e-102 | -3.1269e-215 | -3.3516e-215 | -6.314e-102 | -4.9813e-215 | 9.6342e-17 | -2.3905e-215 | -2.277e-101 | 5.7807e-109 | 5.4943e-18 | -2.4836e-218 | 4.5948e-92 | 8.1745e-93 | 0.30131 | -1.7864e-215 | 5.9794e-34 | -1.8375e-30 | 4.5485e-19 | -2.6671e-215 | 1.7281e-89 | 1.3724e-89 | 5.2569e-18 | -2.771e-218 | 2.3211e-89 | 9.0641e-90 | 0.30025 | -1.7978e-215 | 5.9839e-34 | -1.8363e-30 | 2.4122e-16 | -2.6412e-215 | -9.0739e-95 | 4.8767e-90 | 6.8323e-18 | -2.6329e-217 | 3.2294e-91 | 4.6521e-90 | 2.4122e-16 | -2.6412e-215 | -9.0739e-95 | 4.8767e-90 | 0.36391 | -7.9138e-215 | -3.0401e-101 | -6.6971e-215 | -1.2607e-214 | -3.0972e-101 | -1.0669e-214 | 1.4428e-15 | -8.8136e-215 | -1.7201e-100 | -9.1521e-110 | 3.1172e-15 | -8.8135e-215 | 7.634e-91 | 6.426e-92 | 0.36414 | -8.8483e-215 | 1.049e-29 | -7.2769e-26 | 1.4276e-15 | -8.9164e-215 | 3.3533e-89 | 1.4402e-89 | 3.1043e-15 | -8.9164e-215 | 2.8061e-88 | 1.1429e-89 | 0.36414 | -8.8498e-215 | 1.6706e-27 | 6.4351e-25 | 3.6695e-15 | -9.9348e-215 | -2.0445e-94 | 4.9955e-90 | 3.4212e-15 | -9.9348e-215 | 8.9264e-91 | 4.9919e-90 | 3.6695e-15 | -9.9348e-215 | -2.0445e-94 | 4.9955e-90 | 0.36419 | -2.9512e-214 | -2.7488e-100 | -2.3102e-214 | -4.7014e-214 | -2.8005e-100 | -3.6795e-214 | 0.36419 | -3.7966e-214 | 3.5506e-27 | -5.9434e-22 | 0.36419 | -3.7972e-214 | 5.5235e-24 | -9.1257e-19 | 0.36419 | -3.7979e-214 | 5.524e-24 | -9.1256e-19 | 1.5105e-13 | -3.9759e-214 | -6.1091e-94 | 5.1355e-90 | 0.36419 | -1.4482e-213 | -1.2167e-99 | -2.4637e-212 | -1.2584e-212 | -1.283e-99 | 2.6901e-211 | 0.36419 | -5.571e-213 | 1.5979e-23 | -2.1386e-17 | 0.36419 | -5.5718e-213 | 2.1039e-20 | -2.7817e-14 | 0.36419 | -5.5727e-213 | 1.9755e-13 | -3.265e-08 | 4.3727e-14 | -7.4828e-213 | 1.905e-89 | 5.3666e-90 | 0.36419 | -1.0264e-213 | -7.2129e-100 | -6.8976e-214 | -1.2837e-213 | -7.2853e-100 | -8.6267e-214 | 0.36419 | -1.1688e-213 | -4.0672e-32 | -5.4164e-23 | 0.36419 | -1.1689e-213 | -7.3895e-29 | -9.1021e-20 | 0.36419 | -1.1691e-213 | -7.3894e-29 | -9.1019e-20 | 9.8165e-12 | -1.1828e-213 | -2.9728e-94 | 5.2514e-90
|  |  | 6449435.8101 | 0.3445 | 8.2257e-216 | 2.423e-102 | 1.2225e-215 | 1.3104e-215 | 2.4686e-102 | 1.9476e-215 | 9.4416e-17 | 9.3463e-216 | 8.9024e-102 | -2.2601e-109 | 5.3845e-18 | 9.7102e-219 | -1.7964e-92 | -3.196e-93 | 0.29529 | 6.9844e-216 | -2.3377e-34 | 7.1839e-31 | 4.4576e-19 | 1.0428e-215 | -6.7563e-90 | -5.3657e-90 | 5.1518e-18 | 1.0834e-218 | -9.0747e-90 | -3.5438e-90 | 0.29425 | 7.0291e-216 | -2.3395e-34 | 7.1791e-31 | 2.364e-16 | 1.0326e-215 | 3.5477e-95 | -1.9067e-90 | 6.6956e-18 | 1.0294e-217 | -1.2626e-91 | -1.8188e-90 | 2.364e-16 | 1.0326e-215 | 3.5477e-95 | -1.9067e-90 | 0.35663 | 3.0941e-215 | 1.1886e-101 | 2.6184e-215 | 4.9291e-215 | 1.2109e-101 | 4.1713e-215 | 1.4139e-15 | 3.4459e-215 | 6.7251e-101 | 3.5782e-110 | 3.0549e-15 | 3.4459e-215 | -2.9847e-91 | -2.5124e-92 | 0.35686 | 3.4595e-215 | -4.1011e-30 | 2.845e-26 | 1.399e-15 | 3.4861e-215 | -1.3111e-89 | -5.6306e-90 | 3.0423e-15 | 3.4861e-215 | -1.0971e-88 | -4.4683e-90 | 0.35686 | 3.4601e-215 | -6.5316e-28 | -2.5159e-25 | 3.5962e-15 | 3.8843e-215 | 7.9935e-95 | -1.9531e-90 | 3.3528e-15 | 3.8843e-215 | -3.49e-91 | -1.9517e-90 | 3.5962e-15 | 3.8843e-215 | 7.9935e-95 | -1.9531e-90 | 0.35691 | 1.1539e-214 | 1.0747e-100 | 9.0322e-215 | 1.8382e-214 | 1.0949e-100 | 1.4386e-214 | 0.35691 | 1.4844e-214 | -1.3881e-27 | 2.3237e-22 | 0.35691 | 1.4846e-214 | -2.1595e-24 | 3.5678e-19 | 0.35691 | 1.4849e-214 | -2.1597e-24 | 3.5678e-19 | 1.4803e-13 | 1.5545e-214 | 2.3885e-94 | -2.0078e-90 | 0.35691 | 5.662e-214 | 4.7569e-100 | 9.6324e-213 | 4.9199e-213 | 5.0161e-100 | -1.0518e-211 | 0.35691 | 2.1781e-213 | -6.2473e-24 | 8.3611e-18 | 0.35691 | 2.1785e-213 | -8.2255e-21 | 1.0876e-14 | 0.35691 | 2.1788e-213 | -7.7235e-14 | 1.2765e-08 | 4.2853e-14 | 2.9256e-213 | -7.448e-90 | -2.0982e-90 | 0.35691 | 4.013e-214 | 2.82e-100 | 2.6968e-214 | 5.0192e-214 | 2.8484e-100 | 3.3729e-214 | 0.35691 | 4.5696e-214 | 1.5953e-32 | 2.1176e-23 | 0.35691 | 4.5703e-214 | 2.8985e-29 | 3.5586e-20 | 0.35691 | 4.571e-214 | 2.8984e-29 | 3.5585e-20 | 9.6203e-12 | 4.6246e-214 | 1.1623e-94 | -2.0532e-90
|  |  | 6533194.7167 | 0.33761 | -1.9035e-216 | -5.607e-103 | -2.8291e-216 | -3.0324e-216 | -5.7124e-103 | -4.5069e-216 | 9.2529e-17 | -2.1628e-216 | -2.06e-102 | 5.23e-110 | 5.2768e-18 | -2.247e-219 | 4.157e-93 | 7.3956e-94 | 0.28939 | -1.6163e-216 | 5.4089e-35 | -1.6622e-31 | 4.3685e-19 | -2.4131e-216 | 1.5634e-90 | 1.2416e-90 | 5.0488e-18 | -2.5071e-219 | 2.0999e-90 | 8.2005e-91 | 0.28837 | -1.6266e-216 | 5.4127e-35 | -1.661e-31 | 2.3168e-16 | -2.3896e-216 | -8.2094e-96 | 4.412e-91 | 6.5618e-18 | -2.3821e-218 | 2.9217e-92 | 4.2088e-91 | 2.3168e-16 | -2.3896e-216 | -8.2094e-96 | 4.412e-91 | 0.3495 | -7.1601e-216 | -2.7504e-102 | -6.0592e-216 | -1.1406e-215 | -2.8022e-102 | -9.6528e-216 | 1.3857e-15 | -7.9742e-216 | -1.5562e-101 | -8.2802e-111 | 2.9938e-15 | -7.9741e-216 | 6.9067e-92 | 5.8137e-93 | 0.34973 | -8.0056e-216 | 9.4891e-31 | -6.5828e-27 | 1.3711e-15 | -8.0672e-216 | 3.0338e-90 | 1.3029e-90 | 2.9814e-15 | -8.0672e-216 | 2.5388e-89 | 1.034e-90 | 0.34973 | -8.007e-216 | 1.5114e-28 | 5.822e-26 | 3.5243e-15 | -8.9886e-216 | -1.8497e-95 | 4.5196e-91 | 3.2858e-15 | -8.9886e-216 | 8.0759e-92 | 4.5162e-91 | 3.5243e-15 | -8.9886e-216 | -1.8497e-95 | 4.5196e-91 | 0.34977 | -2.6701e-215 | -2.4869e-101 | -2.0901e-215 | -4.2537e-215 | -2.5337e-101 | -3.3291e-215 | 0.34977 | -3.4351e-215 | 3.212e-28 | -5.3767e-23 | 0.34977 | -3.4356e-215 | 4.9969e-25 | -8.2556e-20 | 0.34977 | -3.4362e-215 | 4.9971e-25 | -8.2552e-20 | 1.4507e-13 | -3.5973e-215 | -5.527e-95 | 4.6462e-91 | 0.34977 | -1.3102e-214 | -1.1008e-100 | -2.229e-213 | -1.1385e-213 | -1.1607e-100 | 2.4339e-212 | 0.34977 | -5.0404e-214 | 1.4456e-24 | -1.9347e-18 | 0.34978 | -5.0412e-214 | 1.9034e-21 | -2.5166e-15 | 0.34978 | -5.042e-214 | 1.7872e-14 | -2.9539e-09 | 4.1996e-14 | -6.7701e-214 | 1.7235e-90 | 4.8552e-91 | 0.34978 | -9.2866e-215 | -6.5257e-101 | -6.2407e-215 | -1.1615e-214 | -6.5912e-101 | -7.8051e-215 | 0.34978 | -1.0574e-214 | -3.7334e-33 | -4.9e-24 | 0.34978 | -1.0576e-214 | -6.7831e-30 | -8.2344e-21 | 0.34978 | -1.0578e-214 | -6.7827e-30 | -8.2338e-21 | 9.428e-12 | -1.0702e-214 | -2.6896e-95 | 4.751e-91
|  |  | 6616953.6233 | 0.33086 | 1.8023e-217 | 5.3077e-104 | 2.6786e-217 | 2.8711e-217 | 5.4075e-104 | 4.2672e-217 | 9.0679e-17 | 2.0478e-217 | 1.9501e-103 | -4.9511e-111 | 5.1713e-18 | 2.1275e-220 | -3.9349e-94 | -7.0003e-95 | 0.2836 | 1.5303e-217 | -5.116e-36 | 1.5722e-32 | 4.2812e-19 | 2.2848e-217 | -1.4799e-91 | -1.1753e-91 | 4.9479e-18 | 2.3737e-220 | -1.9877e-91 | -7.7622e-92 | 0.2826 | 1.5401e-217 | -5.1181e-36 | 1.5706e-32 | 2.2704e-16 | 2.2625e-217 | 7.7709e-97 | -4.1762e-92 | 6.4306e-18 | 2.2554e-219 | -2.7656e-93 | -3.9838e-92 | 2.2704e-16 | 2.2625e-217 | 7.7709e-97 | -4.1762e-92 | 0.34252 | 6.7793e-217 | 2.6036e-103 | 5.737e-217 | 1.08e-216 | 2.6526e-103 | 9.1394e-217 | 1.358e-15 | 7.5501e-217 | 1.4731e-102 | 7.8386e-112 | 2.934e-15 | 7.55e-217 | -6.5376e-93 | -5.503e-94 | 0.34274 | 7.5798e-217 | -8.976e-32 | 6.2269e-28 | 1.3437e-15 | 7.6382e-217 | -2.8717e-91 | -1.2333e-91 | 2.9218e-15 | 7.6381e-217 | -2.4031e-90 | -9.7872e-92 | 0.34273 | 7.5812e-217 | -1.4306e-29 | -5.5115e-27 | 3.4538e-15 | 8.5106e-217 | 1.7509e-96 | -4.278e-92 | 3.2201e-15 | 8.5106e-217 | -7.6444e-93 | -4.2749e-92 | 3.4538e-15 | 8.5106e-217 | 1.7509e-96 | -4.278e-92 | 0.34278 | 2.5281e-216 | 2.3542e-102 | 1.979e-216 | 4.0275e-216 | 2.3984e-102 | 3.152e-216 | 0.34278 | 3.2524e-216 | -3.0388e-29 | 5.0868e-24 | 0.34278 | 3.2529e-216 | -4.7282e-26 | 7.8117e-21 | 0.34278 | 3.2534e-216 | -4.727e-26 | 7.809e-21 | 1.4217e-13 | 3.406e-216 | 5.2318e-96 | -4.3978e-92 | 0.34278 | 1.2406e-215 | 1.042e-101 | 2.1105e-214 | 1.078e-214 | 1.0988e-101 | -2.3044e-213 | 0.34278 | 4.7723e-215 | -1.3679e-25 | 1.8307e-19 | 0.34278 | 4.773e-215 | -1.8013e-22 | 2.3817e-16 | 0.34278 | 4.7738e-215 | -1.6917e-15 | 2.7961e-10 | 4.1156e-14 | 6.41e-215 | -1.6314e-91 | -4.5957e-92 | 0.34278 | 8.7927e-216 | 6.1774e-102 | 5.9088e-216 | 1.0997e-215 | 6.2394e-102 | 7.39e-216 | 0.34279 | 1.0012e-215 | 3.8203e-34 | 4.6361e-25 | 0.34279 | 1.0014e-215 | 6.942e-31 | 7.7921e-22 | 0.34279 | 1.0015e-215 | 6.9398e-31 | 7.7893e-22 | 9.2395e-12 | 1.0133e-215 | 2.546e-96 | -4.4971e-92
|  |  | 6700712.5299 | 0.32425 | 9.6218e-223 | 5.717e-108 | 1.43e-222 | 1.5328e-222 | 5.8245e-108 | 2.2782e-222 | 8.8866e-17 | 1.0933e-222 | 2.1005e-107 | -4.3386e-115 | 5.068e-18 | 1.1358e-225 | -5.4368e-98 | -1.0297e-98 | 0.27793 | 8.1698e-223 | -2.7373e-39 | 8.4045e-36 | 4.1956e-19 | 1.2198e-222 | -2.1706e-95 | -1.7238e-95 | 4.849e-18 | 1.2673e-225 | -2.9209e-95 | -1.1392e-95 | 0.27695 | 8.2222e-223 | -3.4904e-39 | 1.0713e-35 | 2.2251e-16 | 1.2079e-222 | 1.0009e-100 | -6.1431e-96 | 6.3021e-18 | 1.2041e-224 | -3.8212e-97 | -5.8602e-96 | 2.2251e-16 | 1.2079e-222 | 1.0009e-100 | -6.1431e-96 | 0.33567 | 3.6193e-222 | 2.8044e-107 | 3.0628e-222 | 5.7658e-222 | 2.8571e-107 | 4.8793e-222 | 1.3308e-15 | 4.0308e-222 | 1.5867e-106 | 6.9584e-116 | 2.8753e-15 | 4.0308e-222 | -9.1148e-97 | -7.9506e-98 | 0.33588 | 4.0467e-222 | -4.3662e-35 | 3.029e-31 | 1.3168e-15 | 4.0778e-222 | -4.2121e-95 | -1.809e-95 | 2.8634e-15 | 4.0778e-222 | -3.4446e-94 | -1.4071e-95 | 0.33588 | 4.0474e-222 | -2.128e-33 | -4.9999e-31 | 3.3848e-15 | 4.5436e-222 | 2.2553e-100 | -6.2928e-96 | 3.1557e-15 | 4.5436e-222 | -1.0562e-96 | -6.2883e-96 | 3.3848e-15 | 4.5436e-222 | 2.2553e-100 | -6.2928e-96 | 0.33593 | 1.3497e-221 | 2.5357e-106 | 1.0569e-221 | 2.1502e-221 | 2.5834e-106 | 1.6833e-221 | 0.33593 | 1.7364e-221 | -1.2125e-32 | 2.029e-27 | 0.33593 | 1.7366e-221 | -1.5283e-29 | 2.5251e-24 | 0.33593 | 1.7369e-221 | -2.2175e-29 | 3.6636e-24 | 1.3933e-13 | 1.8184e-221 | 6.7388e-100 | -6.4691e-96 | 0.33593 | 6.623e-221 | 1.1224e-105 | 1.1368e-219 | 6.6612e-220 | 1.1835e-105 | -1.1687e-218 | 0.33593 | 2.8833e-220 | -4.2555e-29 | 5.6928e-23 | 0.33593 | 2.8838e-220 | -4.2227e-26 | 5.5832e-20 | 0.33593 | 2.8842e-220 | -2.4647e-19 | 4.0737e-14 | 4.0334e-14 | 3.9132e-220 | -2.2839e-95 | -6.7602e-96 | 0.33593 | 4.6942e-221 | 6.6537e-106 | 3.1548e-221 | 5.8711e-221 | 6.7205e-106 | 3.9457e-221 | 0.33593 | 5.3452e-221 | -1.4628e-35 | 1.7175e-28 | 0.33593 | 5.346e-221 | -2.6625e-32 | 2.2822e-25 | 0.33593 | 5.3469e-221 | -2.6533e-32 | 3.4178e-25 | 9.0548e-12 | 5.4095e-221 | 2.9635e-100 | -6.6151e-96
|  |  | 6784471.4366 | 0.31777 | -2.9875e-223 | -1.775e-108 | -4.4401e-223 | -4.7592e-223 | -1.8084e-108 | -7.0734e-223 | 8.709e-17 | -3.3945e-223 | -6.5216e-108 | 1.3471e-115 | 4.9667e-18 | -3.5266e-226 | 1.688e-98 | 3.1971e-99 | 0.27238 | -2.5366e-223 | 8.4987e-40 | -2.6094e-36 | 4.1117e-19 | -3.7873e-223 | 6.7393e-96 | 5.3522e-96 | 4.7521e-18 | -3.9347e-226 | 9.0687e-96 | 3.537e-96 | 0.27142 | -2.5529e-223 | 1.0837e-39 | -3.326e-36 | 2.1806e-16 | -3.7504e-223 | -3.1077e-101 | 1.9073e-96 | 6.1761e-18 | -3.7386e-225 | 1.1864e-97 | 1.8195e-96 | 2.1806e-16 | -3.7504e-223 | -3.1077e-101 | 1.9073e-96 | 0.32896 | -1.1238e-222 | -8.7072e-108 | -9.5098e-223 | -1.7902e-222 | -8.8709e-108 | -1.515e-222 | 1.3042e-15 | -1.2515e-222 | -4.9266e-107 | -2.1605e-116 | 2.8178e-15 | -1.2515e-222 | 2.83e-97 | 2.4685e-98 | 0.32917 | -1.2564e-222 | 1.3556e-35 | -9.4043e-32 | 1.2905e-15 | -1.2661e-222 | 1.3078e-95 | 5.6165e-96 | 2.8062e-15 | -1.2661e-222 | 1.0695e-94 | 4.3689e-96 | 0.32917 | -1.2567e-222 | 6.6071e-34 | 1.5524e-31 | 3.3171e-15 | -1.4107e-222 | -7.0022e-101 | 1.9538e-96 | 3.0927e-15 | -1.4107e-222 | 3.2794e-97 | 1.9524e-96 | 3.3171e-15 | -1.4107e-222 | -7.0022e-101 | 1.9538e-96 | 0.32921 | -4.1907e-222 | -7.873e-107 | -3.2814e-222 | -6.676e-222 | -8.021e-107 | -5.2265e-222 | 0.32921 | -5.3912e-222 | 3.7644e-33 | -6.2994e-28 | 0.32921 | -5.392e-222 | 4.745e-30 | -7.8398e-25 | 0.32921 | -5.393e-222 | 6.8847e-30 | -1.1375e-24 | 1.3655e-13 | -5.6458e-222 | -2.0923e-100 | 2.0085e-96 | 0.32921 | -2.0564e-221 | -3.4847e-106 | -3.5295e-220 | -2.0682e-220 | -3.6746e-106 | 3.6288e-219 | 0.32922 | -8.9524e-221 | 1.3212e-29 | -1.7675e-23 | 0.32922 | -8.9538e-221 | 1.3111e-26 | -1.7335e-20 | 0.32922 | -8.9553e-221 | 7.6525e-20 | -1.2648e-14 | 3.9527e-14 | -1.215e-220 | 7.091e-96 | 2.0989e-96 | 0.32922 | -1.4575e-221 | -2.0659e-106 | -9.7952e-222 | -1.8229e-221 | -2.0866e-106 | -1.2251e-221 | 0.32922 | -1.6596e-221 | 4.5414e-36 | -5.3323e-29 | 0.32922 | -1.6599e-221 | 8.2664e-33 | -7.0856e-26 | 0.32922 | -1.6602e-221 | 8.2374e-33 | -1.0611e-25 | 8.8738e-12 | -1.6796e-221 | -9.201e-101 | 2.0539e-96
|  |  | 6868230.3432 | 0.31141 | 6.3571e-224 | 3.777e-109 | 9.4483e-224 | 1.0127e-223 | 3.848e-109 | 1.5052e-223 | 8.5349e-17 | 7.2232e-224 | 1.3877e-108 | -2.8664e-116 | 4.8674e-18 | 7.5044e-227 | -3.5918e-99 | -6.8028e-100 | 0.26693 | 5.3978e-224 | -1.8082e-40 | 5.5517e-37 | 4.0295e-19 | 8.0591e-224 | -1.434e-96 | -1.1388e-96 | 4.6571e-18 | 8.3728e-227 | -1.9296e-96 | -7.526e-97 | 0.26599 | 5.4324e-224 | -2.3055e-40 | 7.0761e-37 | 2.137e-16 | 7.9806e-224 | 6.6125e-102 | -4.0583e-97 | 6.0526e-18 | 7.9555e-226 | -2.5244e-98 | -3.8715e-97 | 2.137e-16 | 7.9806e-224 | 6.6125e-102 | -4.0583e-97 | 0.32239 | 2.3913e-223 | 1.8527e-108 | 2.0236e-223 | 3.8094e-223 | 1.8876e-108 | 3.2237e-223 | 1.2781e-15 | 2.6631e-223 | 1.0483e-107 | 4.5972e-117 | 2.7615e-15 | 2.6631e-223 | -6.0216e-98 | -5.2525e-99 | 0.32259 | 2.6736e-223 | -2.8842e-36 | 2.0009e-32 | 1.2647e-15 | 2.6942e-223 | -2.7827e-96 | -1.1951e-96 | 2.7501e-15 | 2.6942e-223 | -2.2756e-95 | -9.2961e-97 | 0.32259 | 2.6741e-223 | -1.4059e-34 | -3.3035e-32 | 3.2508e-15 | 3.0019e-223 | 1.4899e-101 | -4.1573e-97 | 3.0308e-15 | 3.0019e-223 | -6.9778e-98 | -4.1543e-97 | 3.2508e-15 | 3.0019e-223 | 1.4899e-101 | -4.1573e-97 | 0.32263 | 8.9174e-223 | 1.6752e-107 | 6.9826e-223 | 1.4206e-222 | 1.7067e-107 | 1.1122e-222 | 0.32263 | 1.1472e-222 | -8.0094e-34 | 1.3403e-28 | 0.32263 | 1.1474e-222 | -1.0096e-30 | 1.6681e-25 | 0.32263 | 1.1476e-222 | -1.4648e-30 | 2.4201e-25 | 1.3382e-13 | 1.2014e-222 | 4.4519e-101 | -4.2737e-97 | 0.32263 | 4.3758e-222 | 7.4149e-107 | 7.5105e-221 | 4.401e-221 | 7.819e-107 | -7.7218e-220 | 0.32263 | 1.905e-221 | -2.8112e-30 | 3.7607e-24 | 0.32263 | 1.9053e-221 | -2.7896e-27 | 3.6884e-21 | 0.32263 | 1.9056e-221 | -1.6283e-20 | 2.6912e-15 | 3.8737e-14 | 2.5855e-221 | -1.5088e-96 | -4.466e-97 | 0.32263 | 3.1014e-222 | 4.3958e-107 | 2.0844e-222 | 3.879e-222 | 4.4399e-107 | 2.6069e-222 | 0.32264 | 3.5316e-222 | -9.662e-37 | 1.1345e-29 | 0.32264 | 3.5321e-222 | -1.7588e-33 | 1.5076e-26 | 0.32264 | 3.5327e-222 | -1.7525e-33 | 2.2577e-26 | 8.6964e-12 | 3.574e-222 | 1.9578e-101 | -4.3702e-97
|  |  | 6951989.2498 | 0.30519 | -8.3288e-225 | -4.9475e-110 | -1.2379e-224 | -1.3268e-224 | -5.0405e-110 | -1.972e-224 | 8.3643e-17 | -9.4635e-225 | -1.8177e-109 | 3.7548e-117 | 4.7701e-18 | -9.8319e-228 | 4.7046e-100 | 8.9104e-101 | 0.26159 | -7.0719e-225 | 2.3676e-41 | -7.2694e-38 | 3.949e-19 | -1.0559e-224 | 1.8782e-97 | 1.4916e-97 | 4.564e-18 | -1.097e-227 | 2.5274e-97 | 9.8576e-98 | 0.26067 | -7.1172e-225 | 3.0184e-41 | -9.264e-38 | 2.0943e-16 | -1.0456e-224 | -8.6614e-103 | 5.3156e-98 | 5.9316e-18 | -1.0423e-226 | 3.3066e-99 | 5.0709e-98 | 2.0943e-16 | -1.0456e-224 | -8.6614e-103 | 5.3156e-98 | 0.31594 | -3.1329e-224 | -2.4269e-109 | -2.6512e-224 | -4.9909e-224 | -2.4725e-109 | -4.2236e-224 | 1.2526e-15 | -3.4891e-224 | -1.3732e-108 | -6.0221e-118 | 2.7063e-15 | -3.4891e-224 | 7.8873e-99 | 6.8797e-100 | 0.31614 | -3.5029e-224 | 3.7767e-37 | -2.6201e-33 | 1.2394e-15 | -3.5298e-224 | 3.6447e-97 | 1.5653e-97 | 2.6951e-15 | -3.5298e-224 | 2.9807e-96 | 1.2176e-97 | 0.31614 | -3.5035e-224 | 1.8414e-35 | 4.3284e-33 | 3.1858e-15 | -3.933e-224 | -1.9516e-102 | 5.4452e-98 | 2.9702e-15 | -3.933e-224 | 9.1397e-99 | 5.4413e-98 | 3.1858e-15 | -3.933e-224 | -1.9516e-102 | 5.4452e-98 | 0.31618 | -1.1683e-223 | -2.1944e-108 | -9.1483e-224 | -1.8612e-223 | -2.2356e-108 | -1.4571e-223 | 0.31618 | -1.503e-223 | 1.0489e-34 | -1.7552e-29 | 0.31618 | -1.5032e-223 | 1.3222e-31 | -2.1846e-26 | 0.31618 | -1.5035e-223 | 1.9181e-31 | -3.169e-26 | 1.3114e-13 | -1.574e-223 | -5.8314e-102 | 5.5977e-98 | 0.31618 | -5.733e-223 | -9.7128e-108 | -9.8399e-222 | -5.766e-222 | -1.0242e-107 | 1.0117e-220 | 0.31618 | -2.4958e-222 | 3.6817e-31 | -4.9252e-25 | 0.31618 | -2.4962e-222 | 3.6536e-28 | -4.8308e-22 | 0.31618 | -2.4966e-222 | 2.1327e-21 | -3.525e-16 | 3.7963e-14 | -3.3873e-222 | 1.9763e-97 | 5.8496e-98 | 0.31619 | -4.0633e-223 | -5.7581e-108 | -2.7308e-223 | -5.0821e-223 | -5.8159e-108 | -3.4154e-223 | 0.31619 | -4.6269e-223 | 1.265e-37 | -1.4857e-30 | 0.31619 | -4.6276e-223 | 2.303e-34 | -1.9743e-27 | 0.31619 | -4.6283e-223 | 2.2941e-34 | -2.9562e-27 | 8.5226e-12 | -4.6825e-223 | -2.5645e-102 | 5.7241e-98
|  |  | 7035748.1564 | 0.29909 | 4.9538e-226 | 2.9388e-111 | 7.3627e-226 | 7.8918e-226 | 2.994e-111 | 1.1729e-225 | 8.1971e-17 | 5.6288e-226 | 1.0797e-110 | -2.2309e-118 | 4.6747e-18 | 5.8479e-229 | -2.7934e-101 | -5.29e-102 | 0.25637 | 4.2063e-226 | -1.4025e-42 | 4.3063e-39 | 3.87e-19 | 6.2801e-226 | -1.1151e-98 | -8.8558e-99 | 4.4727e-18 | 6.5246e-229 | -1.5005e-98 | -5.8524e-99 | 0.25546 | 4.2332e-226 | -1.7862e-42 | 5.4823e-39 | 2.0524e-16 | 6.219e-226 | 5.1434e-104 | -3.1559e-99 | 5.8131e-18 | 6.1994e-228 | -1.9633e-100 | -3.0105e-99 | 2.0524e-16 | 6.219e-226 | 5.1434e-104 | -3.1559e-99 | 0.30962 | 1.8634e-225 | 1.4416e-110 | 1.5769e-225 | 2.9685e-225 | 1.4687e-110 | 2.5121e-225 | 1.2276e-15 | 2.0753e-225 | 8.1565e-110 | 3.578e-119 | 2.6522e-15 | 2.0753e-225 | -4.6831e-100 | -4.0846e-101 | 0.30982 | 2.0834e-225 | -2.2379e-38 | 1.5525e-34 | 1.2146e-15 | 2.0995e-225 | -2.1639e-98 | -9.2932e-99 | 2.6413e-15 | 2.0995e-225 | -1.7697e-97 | -7.2292e-99 | 0.30982 | 2.0838e-225 | -1.0931e-36 | -2.5757e-34 | 3.1221e-15 | 2.3393e-225 | 1.1589e-103 | -3.2328e-99 | 2.9109e-15 | 2.3393e-225 | -5.4268e-100 | -3.2304e-99 | 3.1221e-15 | 2.3393e-225 | 1.1589e-103 | -3.2328e-99 | 0.30986 | 6.949e-225 | 1.3035e-109 | 5.4413e-225 | 1.107e-224 | 1.328e-109 | 8.6667e-225 | 0.30986 | 8.9397e-225 | -6.2185e-36 | 1.0406e-30 | 0.30986 | 8.9411e-225 | -7.8425e-33 | 1.2958e-27 | 0.30986 | 8.9427e-225 | -1.1365e-32 | 1.8777e-27 | 1.2852e-13 | 9.3619e-225 | 3.4629e-103 | -3.3233e-99 | 0.30986 | 3.4099e-224 | 5.7694e-109 | 5.8527e-223 | 3.4295e-223 | 6.0837e-109 | -6.0173e-222 | 0.30986 | 1.4845e-223 | -2.184e-32 | 2.9216e-26 | 0.30986 | 1.4847e-223 | -2.1682e-29 | 2.8668e-23 | 0.30986 | 1.485e-223 | -1.2662e-22 | 2.0928e-17 | 3.7204e-14 | 2.0147e-223 | -1.1734e-98 | -3.4729e-99 | 0.30986 | 2.4168e-224 | 3.4203e-109 | 1.6243e-224 | 3.0227e-224 | 3.4546e-109 | 2.0314e-224 | 0.30987 | 2.752e-224 | -7.4867e-39 | 8.8065e-32 | 0.30987 | 2.7524e-224 | -1.3644e-35 | 1.1707e-28 | 0.30987 | 2.7529e-224 | -1.3565e-35 | 1.7514e-28 | 8.3522e-12 | 2.7851e-224 | 1.5231e-103 | -3.3983e-99
|  |  | 7119507.0631 | 0.29311 | 1.1235e-230 | 1.3538e-114 | 1.6619e-230 | 1.7929e-230 | 1.3793e-114 | 2.6659e-230 | 8.0332e-17 | 1.2817e-230 | 4.974e-114 | -8.3589e-122 | 4.5813e-18 | 1.3153e-233 | -1.6514e-104 | -3.3298e-105 | 0.25124 | 9.5635e-231 | -1.9056e-45 | 5.8434e-42 | 3.7927e-19 | 1.4341e-230 | -6.9986e-102 | -5.5582e-102 | 4.3833e-18 | 1.4751e-233 | -9.4343e-102 | -3.6754e-102 | 0.25036 | 9.5713e-231 | -3.0331e-45 | 9.3022e-42 | 2.0114e-16 | 1.4123e-230 | 2.8342e-107 | -1.9864e-102 | 5.6969e-18 | 1.4063e-232 | -1.1607e-103 | -1.895e-102 | 2.0114e-16 | 1.4133e-230 | 2.8342e-107 | -1.9864e-102 | 0.30344 | 4.2124e-230 | 6.6409e-114 | 3.5808e-230 | 6.7173e-230 | 6.7657e-114 | 5.7118e-230 | 1.203e-15 | 4.7019e-230 | 3.7574e-113 | 1.3581e-122 | 2.5992e-15 | 4.687e-230 | -2.7943e-103 | -2.5254e-104 | 0.30363 | 4.7418e-230 | -2.8302e-41 | 1.9628e-37 | 1.1904e-15 | 4.741e-230 | -1.3581e-101 | -5.8328e-102 | 2.5885e-15 | 4.7656e-230 | -1.0853e-100 | -4.4475e-102 | 0.30363 | 4.7307e-230 | -7.0985e-40 | 3.613e-38 | 3.0597e-15 | 5.2919e-230 | 6.3859e-107 | -2.0348e-102 | 2.8527e-15 | 5.2633e-230 | -3.2082e-103 | -2.0334e-102 | 3.0597e-15 | 5.2599e-230 | 6.386e-107 | -2.0348e-102 | 0.30367 | 1.577e-229 | 6.0047e-113 | 1.2399e-229 | 2.513e-229 | 6.1175e-113 | 1.9635e-229 | 0.30367 | 2.025e-229 | -6.7416e-39 | 1.1278e-33 | 0.30367 | 2.0175e-229 | -7.3503e-36 | 1.2144e-30 | 0.30367 | 2.0261e-229 | -1.4452e-35 | 2.3877e-30 | 1.2595e-13 | 2.1243e-229 | 1.9081e-106 | -2.0918e-102 | 0.30367 | 7.7436e-229 | 2.6578e-112 | 1.3407e-227 | 8.9129e-228 | 2.8026e-112 | -1.2952e-226 | 0.30367 | 3.8052e-228 | -1.9806e-35 | 2.6485e-29 | 0.30367 | 3.8002e-228 | -1.6641e-32 | 2.2003e-26 | 0.30367 | 3.7896e-228 | -7.8939e-26 | 1.3047e-20 | 3.646e-14 | 5.1988e-228 | -7.0287e-102 | -2.186e-102 | 0.30367 | 5.5232e-229 | 1.5756e-112 | 3.7072e-229 | 6.8873e-229 | 1.5915e-112 | 4.6243e-229 | 0.30367 | 6.2457e-229 | -1.2421e-41 | 1.0127e-34 | 0.30367 | 6.2811e-229 | -1.8032e-38 | 1.2103e-31 | 0.30367 | 6.276e-229 | -2.6528e-38 | 2.3048e-31 | 8.1852e-12 | 6.3321e-229 | 7.5832e-107 | -2.139e-102
|  |  | 7203265.9697 | 0.28725 | -2.329e-231 | -2.791e-115 | -3.4615e-231 | -3.7103e-231 | -2.8435e-115 | -5.5144e-231 | 7.8726e-17 | -2.6463e-231 | -1.0254e-114 | 1.7233e-122 | 4.4897e-18 | -2.7494e-234 | 3.4044e-105 | 6.8646e-106 | 0.24622 | -1.9776e-231 | 3.9281e-46 | -1.2046e-42 | 3.7169e-19 | -2.9526e-231 | 1.4428e-102 | 1.1458e-102 | 4.2957e-18 | -3.0675e-234 | 1.9449e-102 | 7.5769e-103 | 0.24535 | -1.9902e-231 | 6.2522e-46 | -1.9175e-42 | 1.9712e-16 | -2.9238e-231 | -5.8429e-108 | 4.0951e-103 | 5.583e-18 | -2.9146e-233 | 2.3928e-104 | 3.9066e-103 | 1.9712e-16 | -2.9238e-231 | -5.8429e-108 | 4.0951e-103 | 0.29737 | -8.7607e-231 | -1.3691e-114 | -7.4138e-231 | -1.3956e-230 | -1.3948e-114 | -1.1811e-230 | 1.179e-15 | -9.7568e-231 | -7.7464e-114 | -2.7999e-123 | 2.5472e-15 | -9.7568e-231 | 5.7606e-104 | 5.2063e-105 | 0.29756 | -9.7952e-231 | 5.8343e-42 | -4.0461e-38 | 1.1666e-15 | -9.8706e-231 | 2.7999e-102 | 1.2025e-102 | 2.5367e-15 | -9.8706e-231 | 2.2375e-101 | 9.1688e-103 | 0.29756 | -9.797e-231 | 1.4634e-40 | -7.4418e-39 | 2.9986e-15 | -1.0998e-230 | -1.3165e-107 | 4.1949e-103 | 2.7957e-15 | -1.0998e-230 | 6.6139e-104 | 4.192e-103 | 2.9986e-15 | -1.0998e-230 | -1.3165e-107 | 4.1949e-103 | 0.2976 | -3.267e-230 | -1.2379e-113 | -2.559e-230 | -5.2046e-230 | -1.2612e-113 | -4.0758e-230 | 0.2976 | -4.203e-230 | 1.3898e-39 | -2.3249e-34 | 0.2976 | -4.2036e-230 | 1.5153e-36 | -2.5035e-31 | 0.2976 | -4.2044e-230 | 2.9792e-36 | -4.9221e-31 | 1.2343e-13 | -4.4014e-230 | -3.9338e-107 | 4.3124e-103 | 0.2976 | -1.6031e-229 | -5.4793e-113 | -2.7754e-228 | -1.841e-228 | -5.7779e-113 | 2.6713e-227 | 0.2976 | -7.8258e-229 | 4.0831e-36 | -5.4599e-30 | 0.2976 | -7.827e-229 | 3.4306e-33 | -4.5359e-27 | 0.2976 | -7.8283e-229 | 1.6274e-26 | -2.6897e-21 | 3.5731e-14 | -1.0711e-228 | 1.449e-102 | 4.5065e-103 | 0.2976 | -1.1363e-229 | -3.2483e-113 | -7.6369e-230 | -1.4211e-229 | -3.2809e-113 | -9.5514e-230 | 0.2976 | -1.2938e-229 | 2.5605e-42 | -2.0877e-35 | 0.2976 | -1.294e-229 | 3.7171e-39 | -2.495e-32 | 0.2976 | -1.2942e-229 | 5.4684e-39 | -4.7512e-32 | 8.0216e-12 | -1.3094e-229 | -1.5634e-107 | 4.4098e-103
|  |  | 7287024.8763 | 0.28151 | 3.4054e-232 | 4.0801e-116 | 5.0612e-232 | 5.425e-232 | 4.1568e-116 | 8.0629e-232 | 7.7153e-17 | 3.8693e-232 | 1.4991e-115 | -2.5194e-123 | 4.3999e-18 | 4.02e-235 | -4.9765e-106 | -1.0034e-106 | 0.2413 | 2.8915e-232 | -5.7409e-47 | 1.7605e-43 | 3.6426e-19 | 4.3171e-232 | -2.109e-103 | -1.675e-103 | 4.2098e-18 | 4.4851e-235 | -2.843e-103 | -1.1076e-103 | 0.24045 | 2.91e-232 | -9.1365e-47 | 2.8021e-43 | 1.9318e-16 | 4.275e-232 | 8.5412e-109 | -5.986e-104 | 5.4714e-18 | 4.2616e-234 | -3.4977e-105 | -5.7105e-104 | 1.9318e-16 | 4.275e-232 | 8.5412e-109 | -5.986e-104 | 0.29143 | 1.2809e-231 | 2.0014e-115 | 1.084e-231 | 2.0406e-231 | 2.0391e-115 | 1.7269e-231 | 1.1554e-15 | 1.4266e-231 | 1.1324e-114 | 4.0933e-124 | 2.4963e-15 | 1.4266e-231 | -8.4207e-105 | -7.6103e-106 | 0.29161 | 1.4322e-231 | -8.527e-43 | 5.9135e-39 | 1.1432e-15 | 1.4432e-231 | -4.0927e-103 | -1.7577e-103 | 2.486e-15 | 1.4432e-231 | -3.2707e-102 | -1.3403e-103 | 0.29161 | 1.4325e-231 | -2.1391e-41 | 1.0852e-39 | 2.9386e-15 | 1.6081e-231 | 1.9245e-108 | -6.1319e-104 | 2.7398e-15 | 1.6081e-231 | -9.668e-105 | -6.1276e-104 | 2.9386e-15 | 1.6081e-231 | 1.9245e-108 | -6.1319e-104 | 0.29165 | 4.7769e-231 | 1.8097e-114 | 3.7416e-231 | 7.6099e-231 | 1.8437e-114 | 5.9595e-231 | 0.29165 | 6.1453e-231 | -2.0313e-40 | 3.3981e-35 | 0.29165 | 6.1463e-231 | -2.2148e-37 | 3.6593e-32 | 0.29165 | 6.1474e-231 | -4.354e-37 | 7.1937e-32 | 1.2097e-13 | 6.4355e-231 | 5.7504e-108 | -6.3037e-104 | 0.29165 | 2.344e-230 | 8.01e-114 | 4.058e-229 | 2.6918e-229 | 8.4465e-114 | -3.9059e-228 | 0.29165 | 1.1442e-229 | -5.9681e-37 | 7.9806e-31 | 0.29165 | 1.1444e-229 | -5.0145e-34 | 6.6302e-28 | 0.29165 | 1.1446e-229 | -2.3788e-27 | 3.9318e-22 | 3.5017e-14 | 1.5661e-229 | -2.1181e-103 | -6.5874e-104 | 0.29165 | 1.6614e-230 | 4.7486e-114 | 1.1166e-230 | 2.0779e-230 | 4.7963e-114 | 1.3966e-230 | 0.29165 | 1.8918e-230 | -3.7421e-43 | 3.0513e-36 | 0.29165 | 1.8921e-230 | -5.4328e-40 | 3.6466e-33 | 0.29165 | 1.8924e-230 | -7.9912e-40 | 6.9437e-33 | 7.8613e-12 | 1.9145e-230 | 2.2854e-108 | -6.446e-104
|  |  | 7370783.7829 | 0.27588 | -3.1405e-233 | -3.76e-117 | -4.6676e-233 | -5.003e-233 | -3.8307e-117 | -7.4358e-233 | 7.561e-17 | -3.5684e-233 | -1.3814e-116 | 2.322e-124 | 4.312e-18 | -3.7073e-236 | 4.585e-107 | 9.2443e-108 | 0.23647 | -2.6666e-233 | 5.2852e-48 | -1.6207e-44 | 3.5697e-19 | -3.9813e-233 | 1.943e-104 | 1.5431e-104 | 4.1257e-18 | -4.1363e-236 | 2.6192e-104 | 1.0204e-104 | 0.23564 | -2.6837e-233 | 8.4078e-48 | -2.5786e-44 | 1.8931e-16 | -3.9425e-233 | -7.8698e-110 | 5.5148e-105 | 5.362e-18 | -3.9301e-235 | 3.2225e-106 | 5.2609e-105 | 1.8931e-16 | -3.9425e-233 | -7.8698e-110 | 5.5148e-105 | 0.2856 | -1.1813e-232 | -1.8444e-116 | -9.9969e-233 | -1.8819e-232 | -1.8791e-116 | -1.5926e-232 | 1.1323e-15 | -1.3156e-232 | -1.0436e-115 | -3.7726e-125 | 2.4464e-15 | -1.3156e-232 | 7.7581e-106 | 7.0113e-107 | 0.28578 | -1.3208e-232 | 7.8508e-44 | -5.4446e-40 | 1.1204e-15 | -1.331e-232 | 3.7705e-104 | 1.6193e-104 | 2.4363e-15 | -1.331e-232 | 3.0133e-103 | 1.2348e-104 | 0.28578 | -1.321e-232 | 1.9706e-42 | -9.9061e-41 | 2.8799e-15 | -1.483e-232 | -1.7732e-109 | 5.6492e-105 | 2.685e-15 | -1.483e-232 | 8.9074e-106 | 5.6452e-105 | 2.8799e-15 | -1.483e-232 | -1.7732e-109 | 5.6492e-105 | 0.28582 | -4.4053e-232 | -1.6677e-115 | -3.4505e-232 | -7.018e-232 | -1.699e-115 | -5.4959e-232 | 0.28582 | -5.6673e-232 | 1.8706e-41 | -3.1292e-36 | 0.28582 | -5.6682e-232 | 2.0398e-38 | -3.3703e-33 | 0.28582 | -5.6692e-232 | 4.0085e-38 | -6.6228e-33 | 1.1855e-13 | -5.935e-232 | -5.2984e-109 | 5.8074e-105 | 0.28582 | -2.1617e-231 | -7.3815e-115 | -3.7424e-230 | -2.4824e-230 | -7.7837e-115 | 3.6021e-229 | 0.28582 | -1.0552e-230 | 5.4969e-38 | -7.3505e-32 | 0.28582 | -1.0554e-230 | 4.6192e-35 | -6.1075e-29 | 0.28582 | -1.0556e-230 | 2.1916e-28 | -3.6222e-23 | 3.4317e-14 | -1.4443e-230 | 1.9515e-104 | 6.0688e-105 | 0.28582 | -1.5321e-231 | -4.376e-115 | -1.0298e-231 | -1.9163e-231 | -4.4199e-115 | -1.2879e-231 | 0.28582 | -1.7446e-231 | 3.4448e-44 | -2.8095e-37 | 0.28582 | -1.7449e-231 | 5.0024e-41 | -3.3581e-34 | 0.28582 | -1.7452e-231 | 7.3541e-41 | -6.3921e-34 | 7.7041e-12 | -1.7656e-231 | -2.1059e-109 | 5.9385e-105
|  |  | 7454542.6896 | 0.27037 | 1.3614e-234 | 1.6216e-118 | 2.0234e-234 | 2.1688e-234 | 1.6521e-118 | 3.2234e-234 | 7.4099e-17 | 1.5469e-234 | 5.9578e-118 | -1.0025e-125 | 4.2258e-18 | 1.6071e-237 | -1.9744e-108 | -3.9789e-109 | 0.23175 | 1.156e-234 | -2.2635e-49 | 6.9413e-46 | 3.4984e-19 | 1.7259e-234 | -8.3632e-106 | -6.6419e-106 | 4.0432e-18 | 1.7931e-237 | -1.1274e-105 | -4.3919e-106 | 0.23093 | 1.1634e-234 | -3.5906e-49 | 1.1012e-45 | 1.8553e-16 | 1.7091e-234 | 3.3904e-111 | -2.3737e-106 | 5.2548e-18 | 1.7037e-236 | -1.3877e-107 | -2.2644e-106 | 1.8553e-16 | 1.7091e-234 | 3.3904e-111 | -2.3737e-106 | 0.27989 | 5.1211e-234 | 7.9544e-118 | 4.3337e-234 | 8.1582e-234 | 8.104e-118 | 6.9039e-234 | 1.1097e-15 | 5.7033e-234 | 4.5006e-117 | 1.6286e-126 | 2.3975e-15 | 5.7033e-234 | -3.3405e-107 | -3.0182e-108 | 0.28007 | 5.7258e-234 | -3.3646e-45 | 2.3334e-41 | 1.098e-15 | 5.7699e-234 | -1.6229e-105 | -6.97e-106 | 2.3876e-15 | 5.7698e-234 | -1.2972e-104 | -5.3156e-106 | 0.28007 | 5.7268e-234 | -8.4784e-44 | 3.9885e-42 | 2.8223e-15 | 6.4289e-234 | 7.6393e-111 | -2.4315e-106 | 2.6313e-15 | 6.4289e-234 | -3.8357e-107 | -2.4298e-106 | 2.8223e-15 | 6.4289e-234 | 7.6393e-111 | -2.4315e-106 | 0.28011 | 1.9097e-233 | 7.1923e-117 | 1.4958e-233 | 3.0423e-233 | 7.3276e-117 | 2.3825e-233 | 0.28011 | 2.4568e-233 | -8.0274e-43 | 1.3429e-37 | 0.28011 | 2.4572e-233 | -8.7629e-40 | 1.4478e-34 | 0.28011 | 2.4576e-233 | -1.7172e-39 | 2.8372e-34 | 1.1618e-13 | 2.5729e-233 | 2.2826e-110 | -2.4996e-106 | 0.28011 | 9.3712e-233 | 3.1835e-116 | 1.6223e-231 | 1.0761e-231 | 3.3569e-116 | -1.5616e-230 | 0.28011 | 4.5744e-232 | -2.362e-39 | 3.1585e-33 | 0.28011 | 4.5751e-232 | -1.9867e-36 | 2.6268e-30 | 0.28011 | 4.5759e-232 | -9.4336e-30 | 1.5592e-24 | 3.3631e-14 | 6.261e-232 | -8.4026e-106 | -2.6121e-106 | 0.28011 | 6.6419e-233 | 1.8873e-116 | 4.4641e-233 | 8.3072e-233 | 1.9062e-116 | 5.5833e-233 | 0.28011 | 7.5631e-233 | -1.4747e-45 | 1.2045e-38 | 0.28011 | 7.5642e-233 | -2.1451e-42 | 1.4411e-35 | 0.28011 | 7.5655e-233 | -3.1415e-42 | 2.7364e-35 | 7.5501e-12 | 7.6541e-233 | 9.0783e-111 | -2.556e-106
|  |  | 7538301.5962 | 0.26496 | 8.8748e-239 | 2.1493e-121 | 1.3169e-238 | 1.4125e-238 | 2.1897e-121 | 2.0994e-238 | 7.2618e-17 | 1.0085e-238 | 7.8966e-121 | -1.0797e-128 | 4.1413e-18 | 1.0466e-241 | -3.3627e-111 | -7.2185e-112 | 0.22711 | 7.5496e-239 | -6.8801e-52 | 2.1073e-48 | 3.4284e-19 | 1.1264e-238 | -1.5128e-108 | -1.2015e-108 | 3.9624e-18 | 1.1684e-241 | -2.0427e-108 | -7.9494e-109 | 0.22631 | 7.5949e-239 | -1.3448e-51 | 4.1211e-48 | 1.8182e-16 | 1.1136e-238 | 5.3802e-114 | -4.3062e-109 | 5.1498e-18 | 1.1101e-240 | -2.3634e-110 | -4.108e-109 | 1.8182e-16 | 1.1123e-238 | 5.3802e-114 | -4.3062e-109 | 0.2743 | 3.3256e-238 | 1.0543e-120 | 2.8136e-238 | 5.2991e-238 | 1.0741e-120 | 4.4918e-238 | 1.0875e-15 | 3.7043e-238 | 5.9652e-120 | 1.7771e-129 | 2.3496e-15 | 3.7146e-238 | -5.7442e-110 | -5.3783e-111 | 0.27447 | 3.7232e-238 | -9.6764e-48 | 6.7081e-44 | 1.076e-15 | 3.7467e-238 | -2.9358e-108 | -1.2608e-108 | 2.3399e-15 | 3.7541e-238 | -2.2924e-107 | -9.4241e-109 | 0.27447 | 3.7313e-238 | -1.6209e-46 | 7.4827e-44 | 2.7659e-15 | 4.1746e-238 | 1.2123e-113 | -4.4111e-109 | 2.5787e-15 | 4.174e-238 | -6.5328e-110 | -4.4081e-109 | 2.7659e-15 | 4.1727e-238 | 1.2123e-113 | -4.4111e-109 | 0.27451 | 1.2419e-237 | 9.5329e-120 | 9.7606e-238 | 1.9789e-237 | 9.7121e-120 | 1.5531e-237 | 0.27451 | 1.6008e-237 | -2.0416e-45 | 3.4144e-40 | 0.27451 | 1.5984e-237 | -2.0065e-42 | 3.3152e-37 | 0.27451 | 1.5999e-237 | -5.1093e-42 | 8.4415e-37 | 1.1386e-13 | 1.6726e-237 | 3.6223e-113 | -4.5347e-109 | 0.27451 | 6.102e-237 | 4.2194e-119 | 1.0653e-235 | 7.9272e-236 | 4.4494e-119 | -9.5463e-235 | 0.27451 | 3.3197e-236 | -5.2599e-42 | 7.0312e-36 | 0.27451 | 3.3211e-236 | -3.9808e-39 | 5.2634e-33 | 0.27451 | 3.3224e-236 | -1.6949e-32 | 2.8014e-27 | 3.2959e-14 | 4.5755e-236 | -1.4502e-108 | -4.7388e-109 | 0.27451 | 4.3338e-237 | 2.5014e-119 | 2.9147e-237 | 5.42e-237 | 2.5265e-119 | 3.6438e-237 | 0.27451 | 4.9243e-237 | -4.6486e-48 | 3.3414e-41 | 0.27451 | 4.9398e-237 | -5.8638e-45 | 3.6718e-38 | 0.27451 | 4.9355e-237 | -1.1559e-44 | 8.6201e-38 | 7.3992e-12 | 4.9861e-237 | 1.3009e-113 | -4.6371e-109
|  |  | 7622060.5028 | 0.25966 | -1.3785e-239 | -3.3314e-122 | -2.0488e-239 | -2.1961e-239 | -3.394e-122 | -3.2639e-239 | 7.1166e-17 | -1.5663e-239 | -1.224e-121 | 1.6737e-129 | 4.0585e-18 | -1.6273e-242 | 5.2119e-112 | 1.1188e-112 | 0.22257 | -1.1705e-239 | 1.0662e-52 | -3.2658e-49 | 3.3599e-19 | -1.7476e-239 | 2.3447e-109 | 1.8621e-109 | 3.8832e-18 | -1.8156e-242 | 3.1659e-109 | 1.2321e-109 | 0.22179 | -1.178e-239 | 2.0839e-52 | -6.3859e-49 | 1.7819e-16 | -1.7306e-239 | -8.339e-115 | 6.6741e-110 | 5.0468e-18 | -1.7251e-241 | 3.6631e-111 | 6.367e-110 | 1.7819e-16 | -1.7306e-239 | -8.339e-115 | 6.6741e-110 | 0.26881 | -5.1854e-239 | -1.6342e-121 | -4.3881e-239 | -8.2606e-239 | -1.6649e-121 | -6.9905e-239 | 1.0657e-15 | -5.7749e-239 | -9.2462e-121 | -2.7546e-130 | 2.3026e-15 | -5.7749e-239 | 8.903e-111 | 8.3358e-112 | 0.26898 | -5.7977e-239 | 1.4996e-48 | -1.0396e-44 | 1.0545e-15 | -5.8423e-239 | 4.5502e-109 | 1.9542e-109 | 2.2931e-15 | -5.8422e-239 | 3.5531e-108 | 1.4607e-109 | 0.26898 | -5.7987e-239 | 2.5122e-47 | -1.1594e-44 | 2.7106e-15 | -6.5096e-239 | -1.8789e-114 | 6.8368e-110 | 2.5272e-15 | -6.5096e-239 | 1.0125e-110 | 6.832e-110 | 2.7106e-15 | -6.5096e-239 | -1.8789e-114 | 6.8368e-110 | 0.26902 | -1.9337e-238 | -1.4776e-120 | -1.5151e-238 | -3.0805e-238 | -1.5054e-120 | -2.4131e-238 | 0.26902 | -2.4877e-238 | 3.1641e-46 | -5.2916e-41 | 0.26902 | -2.4881e-238 | 3.1098e-43 | -5.1379e-38 | 0.26902 | -2.4885e-238 | 7.9178e-43 | -1.3082e-37 | 1.1158e-13 | -2.6051e-238 | -5.6143e-114 | 7.0283e-110 | 0.26902 | -9.4888e-238 | -6.5401e-120 | -1.6565e-236 | -1.2307e-236 | -6.8965e-120 | 1.4825e-235 | 0.26902 | -5.1542e-237 | 8.152e-43 | -1.0897e-36 | 0.26902 | -5.155e-237 | 6.1698e-40 | -8.1576e-34 | 0.26902 | -5.1559e-237 | 2.627e-33 | -4.3419e-28 | 3.23e-14 | -7.1043e-237 | 2.2476e-109 | 7.3446e-110 | 0.26902 | -6.7253e-238 | -3.8772e-120 | -4.5205e-238 | -8.4114e-238 | -3.9162e-120 | -5.6538e-238 | 0.26902 | -7.658e-238 | 7.204e-49 | -5.1783e-42 | 0.26902 | -7.6592e-238 | 9.0876e-46 | -5.6905e-39 | 0.26902 | -7.6605e-238 | 1.7912e-45 | -1.3358e-38 | 7.2513e-12 | -7.7501e-238 | -2.0164e-114 | 7.1869e-110
|  |  | 7705819.4094 | 0.25447 | 1.538e-240 | 3.7148e-123 | 2.2859e-240 | 2.4501e-240 | 3.7847e-123 | 3.6415e-240 | 6.9743e-17 | 1.7475e-240 | 1.3648e-122 | -1.8665e-130 | 3.9774e-18 | 1.8156e-243 | -5.8108e-113 | -1.2473e-113 | 0.21812 | 1.3059e-240 | -1.1883e-53 | 3.6396e-50 | 3.2927e-19 | 1.9498e-240 | -2.614e-110 | -2.076e-110 | 3.8056e-18 | 2.0257e-243 | -3.5295e-110 | -1.3736e-110 | 0.21736 | 1.3143e-240 | -2.3219e-53 | 7.1153e-50 | 1.7462e-16 | 1.9308e-240 | 9.2977e-116 | -7.4407e-111 | 4.9459e-18 | 1.9247e-242 | -4.0841e-112 | -7.0982e-111 | 1.7462e-16 | 1.9308e-240 | 9.2977e-116 | -7.4407e-111 | 0.26344 | 5.7853e-240 | 1.8222e-122 | 4.8958e-240 | 9.2164e-240 | 1.8565e-122 | 7.7994e-240 | 1.0444e-15 | 6.4431e-240 | 1.031e-121 | 3.0719e-131 | 2.2566e-15 | 6.4431e-240 | -9.926e-112 | -9.2934e-113 | 0.26361 | 6.4685e-240 | -1.6713e-49 | 1.1586e-45 | 1.0335e-15 | 6.5183e-240 | -5.0728e-110 | -2.1786e-110 | 2.2473e-15 | 6.5182e-240 | -3.9612e-109 | -1.6284e-110 | 0.26361 | 6.4696e-240 | -2.8006e-48 | 1.2913e-45 | 2.6564e-15 | 7.2628e-240 | 2.0949e-115 | -7.622e-111 | 2.4767e-15 | 7.2628e-240 | -1.1289e-111 | -7.6167e-111 | 2.6564e-15 | 7.2628e-240 | 2.0949e-115 | -7.622e-111 | 0.26364 | 2.1574e-239 | 1.6477e-121 | 1.6904e-239 | 3.4369e-239 | 1.6786e-121 | 2.6924e-239 | 0.26364 | 2.7755e-239 | -3.5268e-47 | 5.8982e-42 | 0.26364 | 2.7759e-239 | -3.4665e-44 | 5.7273e-39 | 0.26364 | 2.7764e-239 | -8.8241e-44 | 1.4579e-38 | 1.0935e-13 | 2.9066e-239 | 6.2598e-115 | -7.8355e-111 | 0.26364 | 1.0587e-238 | 7.2928e-121 | 1.8481e-237 | 1.3731e-237 | 7.6902e-121 | -1.654e-236 | 0.26364 | 5.7506e-238 | -9.0874e-44 | 1.2148e-37 | 0.26364 | 5.7515e-238 | -6.8781e-41 | 9.0941e-35 | 0.26364 | 5.7524e-238 | -2.9287e-34 | 4.8406e-29 | 3.1654e-14 | 7.9262e-238 | -2.5059e-110 | -8.1881e-111 | 0.26364 | 7.5034e-239 | 4.3235e-121 | 5.0435e-239 | 9.3847e-239 | 4.3669e-121 | 6.3079e-239 | 0.26365 | 8.5441e-239 | -8.0287e-50 | 5.7714e-43 | 0.26365 | 8.5454e-239 | -1.0129e-46 | 6.3428e-40 | 0.26365 | 8.5468e-239 | -1.9959e-46 | 1.4886e-39 | 7.1063e-12 | 8.6469e-239 | 2.2484e-115 | -8.0124e-111
|  |  | 7789578.3161 | 0.24939 | -1.0971e-241 | -2.6442e-124 | -1.6306e-241 | -1.7478e-241 | -2.694e-124 | -2.5977e-241 | 6.8349e-17 | -1.2466e-241 | -9.7151e-124 | 1.3291e-131 | 3.8979e-18 | -1.2951e-244 | 4.1335e-114 | 8.8709e-115 | 0.21376 | -9.3157e-242 | 8.44e-55 | -2.5851e-51 | 3.2269e-19 | -1.3909e-241 | 1.8592e-111 | 1.4765e-111 | 3.7295e-18 | -1.445e-244 | 2.5103e-111 | 9.7693e-112 | 0.21301 | -9.3754e-242 | 1.6477e-54 | -5.0491e-51 | 1.7113e-16 | -1.3773e-241 | -6.6153e-117 | 5.292e-112 | 4.8471e-18 | -1.373e-243 | 2.9052e-113 | 5.0484e-112 | 1.7113e-16 | -1.3773e-241 | -6.6153e-117 | 5.292e-112 | 0.25817 | -4.1269e-241 | -1.2971e-123 | -3.4924e-241 | -6.5745e-241 | -1.3215e-123 | -5.5636e-241 | 1.0236e-15 | -4.5962e-241 | -7.339e-123 | -2.1875e-132 | 2.2115e-15 | -4.5961e-241 | 7.0607e-113 | 6.61e-114 | 0.25834 | -4.6142e-241 | 1.1873e-50 | -8.231e-47 | 1.0128e-15 | -4.6498e-241 | 3.6079e-111 | 1.5495e-111 | 2.2023e-15 | -4.6497e-241 | 2.8175e-110 | 1.1583e-111 | 0.25834 | -4.6151e-241 | 1.9914e-49 | -9.149e-47 | 2.6033e-15 | -5.1809e-241 | -1.4905e-116 | 5.4209e-112 | 2.4271e-15 | -5.1809e-241 | 8.0303e-113 | 5.4172e-112 | 2.6033e-15 | -5.1809e-241 | -1.4905e-116 | 5.4209e-112 | 0.25837 | -1.539e-240 | -1.1728e-122 | -1.2058e-240 | -2.4517e-240 | -1.1949e-122 | -1.9206e-240 | 0.25837 | -1.9799e-240 | 2.5064e-48 | -4.1918e-43 | 0.25837 | -1.9802e-240 | 2.4643e-45 | -4.0715e-40 | 0.25837 | -1.9805e-240 | 6.2673e-45 | -1.0355e-39 | 1.0716e-13 | -2.0734e-240 | -4.4538e-116 | 5.5728e-112 | 0.25837 | -7.5519e-240 | -5.1911e-122 | -1.3184e-238 | -9.795e-239 | -5.474e-122 | 1.1799e-237 | 0.25837 | -4.1021e-239 | 6.4606e-45 | -8.6363e-39 | 0.25837 | -4.1027e-239 | 4.891e-42 | -6.4669e-36 | 0.25837 | -4.1034e-239 | 2.083e-35 | -3.4429e-30 | 3.1022e-14 | -5.6541e-239 | 1.7825e-111 | 5.8236e-112 | 0.25837 | -5.3525e-240 | -3.0775e-122 | -3.5978e-240 | -6.6945e-240 | -3.1084e-122 | -4.4997e-240 | 0.25838 | -6.0949e-240 | 5.7026e-51 | -4.1003e-44 | 0.25838 | -6.0958e-240 | 7.1974e-48 | -4.5075e-41 | 0.25838 | -6.0968e-240 | 1.4167e-47 | -1.057e-40 | 6.9643e-12 | -6.1682e-240 | -1.6001e-116 | 5.6986e-112
|  |  | 7873337.2227 | 0.2444 | 3.7401e-243 | 8.8804e-126 | 5.5588e-243 | 5.9582e-243 | 9.0474e-126 | 8.8555e-243 | 6.6983e-17 | 4.2497e-243 | 3.2627e-125 | -4.477e-133 | 3.82e-18 | 4.4151e-246 | -1.382e-115 | -2.9619e-116 | 0.20949 | 3.1757e-243 | -2.7916e-56 | 8.5509e-53 | 3.1624e-19 | 4.7414e-243 | -6.2079e-113 | -4.9302e-113 | 3.6549e-18 | 4.926e-246 | -8.3818e-113 | -3.262e-113 | 0.20875 | 3.1961e-243 | -5.4133e-56 | 1.6589e-52 | 1.6771e-16 | 4.6953e-243 | 2.2148e-118 | -1.7669e-113 | 4.7502e-18 | 4.6805e-245 | -9.713e-115 | -1.6856e-113 | 1.6771e-16 | 4.6953e-243 | 2.2148e-118 | -1.7669e-113 | 0.25301 | 1.4069e-242 | 4.3562e-125 | 1.1906e-242 | 2.2412e-242 | 4.4381e-125 | 1.8966e-242 | 1.0031e-15 | 1.5668e-242 | 2.4647e-124 | 7.3671e-134 | 2.1673e-15 | 1.5668e-242 | -2.3601e-114 | -2.2078e-115 | 0.25317 | 1.573e-242 | -3.9323e-52 | 2.7261e-48 | 9.9255e-16 | 1.5851e-242 | -1.2047e-112 | -5.1739e-113 | 2.1583e-15 | 1.5851e-242 | -9.4127e-112 | -3.8692e-113 | 0.25317 | 1.5733e-242 | -6.6385e-51 | 2.973e-48 | 2.5513e-15 | 1.7662e-242 | 4.9903e-118 | -1.81e-113 | 2.3786e-15 | 1.7662e-242 | -2.6848e-114 | -1.8087e-113 | 2.5513e-15 | 1.7662e-242 | 4.9903e-118 | -1.81e-113 | 0.25321 | 5.2465e-242 | 3.9388e-124 | 4.1106e-242 | 8.3579e-242 | 4.0129e-124 | 6.5472e-242 | 0.25321 | 6.7494e-242 | -8.3243e-50 | 1.3922e-44 | 0.25321 | 6.7505e-242 | -8.2007e-47 | 1.3549e-41 | 0.25321 | 6.7517e-242 | -2.0723e-46 | 3.4238e-41 | 1.0502e-13 | 7.0682e-242 | 1.4911e-117 | -1.8607e-113 | 0.25321 | 2.5745e-241 | 1.7434e-123 | 4.4943e-240 | 3.3388e-240 | 1.8384e-123 | -4.0225e-239 | 0.25321 | 1.3983e-240 | -2.1512e-46 | 2.8756e-40 | 0.25321 | 1.3985e-240 | -1.6312e-43 | 2.1567e-37 | 0.25321 | 1.3987e-240 | -6.9564e-37 | 1.1498e-31 | 3.0401e-14 | 1.9273e-240 | -5.9578e-113 | -1.9444e-113 | 0.25321 | 1.8247e-241 | 1.0335e-123 | 1.2265e-241 | 2.2821e-241 | 1.0439e-123 | 1.534e-241 | 0.25321 | 2.0777e-241 | -1.8863e-52 | 1.3585e-45 | 0.25321 | 2.078e-241 | -2.3877e-49 | 1.4965e-42 | 0.25321 | 2.0784e-241 | -4.6631e-49 | 3.4885e-42 | 6.825e-12 | 2.1027e-241 | 5.367e-118 | -1.9027e-113
|  |  | 7957096.1293 | 0.23952 | 5.5939e-247 | 2.7274e-128 | 8.3088e-247 | 8.9029e-247 | 2.7787e-128 | 1.3239e-246 | 6.5644e-17 | 6.3519e-247 | 1.0021e-127 | -1.1148e-135 | 3.7436e-18 | 6.5995e-250 | -5.473e-118 | -1.2507e-118 | 0.2053 | 4.7471e-247 | -1.7014e-58 | 5.206e-55 | 3.0992e-19 | 7.0948e-247 | -2.6137e-115 | -2.0758e-115 | 3.5819e-18 | 7.3609e-250 | -3.5346e-115 | -1.3743e-115 | 0.20458 | 4.7758e-247 | -4.0289e-58 | 1.2337e-54 | 1.6436e-16 | 7.0155e-247 | 8.1635e-121 | -7.4612e-116 | 4.6552e-18 | 6.9943e-249 | -3.8467e-117 | -7.118e-116 | 1.6436e-16 | 7.0176e-247 | 8.1635e-121 | -7.4612e-116 | 0.24795 | 2.1e-246 | 1.3379e-127 | 1.7786e-246 | 3.3421e-246 | 1.363e-127 | 2.8309e-246 | 9.8305e-16 | 2.3397e-246 | 7.5697e-127 | 1.8587e-136 | 2.1239e-15 | 2.3391e-246 | -9.4405e-117 | -9.1561e-118 | 0.24811 | 2.3447e-246 | -2.294e-54 | 1.5897e-50 | 9.727e-16 | 2.3672e-246 | -5.0723e-115 | -2.1784e-115 | 2.1152e-15 | 2.3651e-246 | -3.8699e-114 | -1.5962e-115 | 0.24811 | 2.3488e-246 | -3.0111e-53 | 2.8734e-50 | 2.5003e-15 | 2.6353e-246 | 1.8394e-120 | -7.6431e-116 | 2.3311e-15 | 2.6356e-246 | -1.0633e-116 | -7.6379e-116 | 2.5003e-15 | 2.6361e-246 | 1.8394e-120 | -7.6431e-116 | 0.24814 | 7.8352e-246 | 1.2097e-126 | 6.1444e-246 | 1.2485e-245 | 1.2324e-126 | 9.7881e-246 | 0.24814 | 1.0083e-245 | -4.3932e-52 | 7.3454e-47 | 0.24814 | 1.0083e-245 | -4.0035e-49 | 6.6144e-44 | 0.24814 | 1.0081e-245 | -1.2771e-48 | 2.1099e-43 | 1.0292e-13 | 1.0555e-245 | 5.4961e-120 | -7.8572e-116 | 0.24814 | 3.8452e-245 | 5.3543e-126 | 6.7707e-244 | 5.5913e-244 | 5.6461e-126 | -5.5909e-243 | 0.24815 | 2.3127e-244 | -1.026e-48 | 1.3711e-42 | 0.24815 | 2.3117e-244 | -7.2584e-46 | 9.5969e-40 | 0.24815 | 2.3114e-244 | -2.9088e-39 | 4.8077e-34 | 2.9794e-14 | 3.206e-244 | -2.3915e-115 | -8.2108e-116 | 0.24815 | 2.7293e-245 | 3.1742e-126 | 1.8342e-245 | 3.4143e-245 | 3.2061e-126 | 2.294e-245 | 0.24815 | 3.1064e-245 | -1.1476e-54 | 7.8141e-48 | 0.24815 | 3.1098e-245 | -1.3126e-51 | 8.0071e-45 | 0.24815 | 3.1093e-245 | -3.2959e-51 | 2.2798e-44 | 6.6886e-12 | 3.1434e-245 | 1.7839e-120 | -8.0345e-116
|  |  | 8040855.0359 | 0.23473 | -6.9601e-248 | -3.3912e-129 | -1.0344e-247 | -1.1088e-247 | -3.4549e-129 | -1.6479e-247 | 6.4332e-17 | -7.9083e-248 | -1.2459e-128 | 1.3862e-136 | 3.6688e-18 | -8.2162e-251 | 6.8041e-119 | 1.5549e-119 | 0.2012 | -5.9098e-248 | 2.1147e-59 | -6.4707e-56 | 3.0372e-19 | -8.8234e-248 | 3.2493e-116 | 2.5805e-116 | 3.5103e-18 | -9.167e-251 | 4.3941e-116 | 1.7084e-116 | 0.20049 | -5.9476e-248 | 5.0068e-59 | -1.5331e-55 | 1.6107e-16 | -8.7375e-248 | -1.0149e-121 | 9.2755e-117 | 4.5622e-18 | -8.7101e-250 | 4.7822e-118 | 8.8488e-117 | 1.6107e-16 | -8.7375e-248 | -1.0149e-121 | 9.2755e-117 | 0.243 | -2.6181e-247 | -1.6635e-128 | -2.2155e-247 | -4.1708e-247 | -1.6948e-128 | -3.5295e-247 | 9.634e-16 | -2.9157e-247 | -9.412e-128 | -2.3113e-137 | 2.0815e-15 | -2.9157e-247 | 1.1736e-117 | 1.1383e-118 | 0.24315 | -2.9272e-247 | 2.8514e-55 | -1.976e-51 | 9.5326e-16 | -2.9498e-247 | 6.3057e-116 | 2.7081e-116 | 2.0729e-15 | -2.9497e-247 | 4.811e-115 | 1.9843e-116 | 0.24315 | -2.9277e-247 | 3.7431e-54 | -3.5705e-51 | 2.4503e-15 | -3.2867e-247 | -2.2868e-121 | 9.5016e-117 | 2.2845e-15 | -3.2867e-247 | 1.3219e-117 | 9.4951e-117 | 2.4503e-15 | -3.2867e-247 | -2.2868e-121 | 9.5016e-117 | 0.24318 | -9.7633e-247 | -1.5041e-127 | -7.6517e-247 | -1.5553e-246 | -1.5324e-127 | -1.2188e-246 | 0.24318 | -1.256e-246 | 5.4609e-53 | -9.1305e-48 | 0.24318 | -1.2562e-246 | 4.9767e-50 | -8.2223e-45 | 0.24318 | -1.2564e-246 | 1.5872e-49 | -2.6224e-44 | 1.0086e-13 | -1.3153e-246 | -6.8331e-121 | 9.7677e-117 | 0.24318 | -4.7909e-246 | -6.6574e-127 | -8.4317e-245 | -6.9563e-245 | -7.0202e-127 | 6.9591e-244 | 0.24318 | -2.8772e-245 | 1.2754e-49 | -1.7045e-43 | 0.24319 | -2.8777e-245 | 9.0232e-47 | -1.193e-40 | 0.24319 | -2.8782e-245 | 3.6161e-40 | -5.9768e-35 | 2.9198e-14 | -3.9892e-245 | 2.9731e-116 | 1.0207e-116 | 0.24319 | -3.3956e-246 | -3.9468e-127 | -2.2826e-246 | -4.2469e-246 | -3.9864e-127 | -2.8548e-246 | 0.24319 | -3.8665e-246 | 1.4263e-55 | -9.7127e-49 | 0.24319 | -3.8671e-246 | 1.6316e-52 | -9.9529e-46 | 0.24319 | -3.8677e-246 | 4.0961e-52 | -2.8334e-45 | 6.5549e-12 | -3.913e-246 | -2.2179e-121 | 9.9882e-117
|  |  | 8124613.9426 | 0.23004 | 6.284e-249 | 3.0577e-130 | 9.3397e-249 | 1.0011e-248 | 3.1152e-130 | 1.4879e-248 | 6.3046e-17 | 7.1402e-249 | 1.1234e-129 | -1.2503e-137 | 3.5954e-18 | 7.4182e-252 | -6.1328e-120 | -1.4013e-120 | 0.19718 | 5.3357e-249 | -1.9048e-60 | 5.8284e-57 | 2.9765e-19 | 7.9664e-249 | -2.9284e-117 | -2.3256e-117 | 3.4401e-18 | 8.2766e-252 | -3.9601e-117 | -1.5397e-117 | 0.19648 | 5.3699e-249 | -4.5077e-60 | 1.3803e-56 | 1.5785e-16 | 7.8888e-249 | 9.149e-123 | -8.3594e-118 | 4.471e-18 | 7.8641e-251 | -4.3104e-119 | -7.9748e-118 | 1.5785e-16 | 7.8888e-249 | 9.149e-123 | -8.3594e-118 | 0.23814 | 2.3638e-248 | 1.4999e-129 | 2.0003e-248 | 3.7656e-248 | 1.5281e-129 | 3.1867e-248 | 9.4414e-16 | 2.6325e-248 | 8.4867e-129 | 2.0845e-138 | 2.0399e-15 | 2.6325e-248 | -1.0578e-118 | -1.0259e-119 | 0.23829 | 2.6429e-248 | -2.5686e-56 | 1.78e-52 | 9.342e-16 | 2.6632e-248 | -5.6829e-117 | -2.4407e-117 | 2.0314e-15 | 2.6632e-248 | -4.336e-116 | -1.7884e-117 | 0.23829 | 2.6434e-248 | -3.3728e-55 | 3.2137e-52 | 2.4013e-15 | 2.9674e-248 | 2.0614e-122 | -8.5631e-118 | 2.2388e-15 | 2.9674e-248 | -1.1914e-118 | -8.5573e-118 | 2.4013e-15 | 2.9674e-248 | 2.0614e-122 | -8.5631e-118 | 0.23832 | 8.8149e-248 | 1.3562e-128 | 6.9085e-248 | 1.4043e-247 | 1.3817e-128 | 1.1004e-247 | 0.23832 | 1.134e-247 | -4.9201e-54 | 8.2263e-49 | 0.23832 | 1.1342e-247 | -4.4843e-51 | 7.4089e-46 | 0.23832 | 1.1344e-247 | -1.4296e-50 | 2.3619e-45 | 9.8848e-14 | 1.1876e-247 | 6.1597e-122 | -8.803e-118 | 0.23832 | 4.3255e-247 | 6.0029e-128 | 7.6127e-246 | 6.2806e-246 | 6.33e-128 | -6.2832e-245 | 0.23832 | 2.5977e-246 | -1.1493e-50 | 1.5359e-44 | 0.23832 | 2.5981e-246 | -8.1315e-48 | 1.0751e-41 | 0.23832 | 2.5986e-246 | -3.259e-41 | 5.3866e-36 | 2.8614e-14 | 3.6017e-246 | -2.6797e-117 | -9.1991e-118 | 0.23832 | 3.0658e-247 | 3.5587e-128 | 2.0609e-247 | 3.8344e-247 | 3.5945e-128 | 2.5775e-247 | 0.23833 | 3.491e-247 | -1.2848e-56 | 8.7494e-50 | 0.23833 | 3.4915e-247 | -1.4699e-53 | 8.967e-47 | 0.23833 | 3.4921e-247 | -3.6883e-53 | 2.5516e-46 | 6.4239e-12 | 3.533e-247 | 1.9997e-122 | -9.0017e-118
|  |  | 8208372.8492 | 0.22544 | -3.6581e-250 | -1.7709e-131 | -5.4369e-250 | -5.8277e-250 | -1.8042e-131 | -8.6614e-250 | 6.1785e-17 | -4.1565e-250 | -6.5063e-131 | 7.2482e-139 | 3.5236e-18 | -4.3184e-253 | 3.5463e-121 | 8.0994e-122 | 0.19323 | -3.1061e-250 | 1.0986e-61 | -3.3615e-58 | 2.917e-19 | -4.6375e-250 | 1.6926e-118 | 1.3442e-118 | 3.3713e-18 | -4.8181e-253 | 2.2889e-118 | 8.8994e-119 | 0.19255 | -3.126e-250 | 2.5948e-61 | -7.9456e-58 | 1.547e-16 | -4.5924e-250 | -5.293e-124 | 4.8316e-119 | 4.3816e-18 | -4.5779e-252 | 2.4925e-120 | 4.6093e-119 | 1.547e-16 | -4.5924e-250 | -5.293e-124 | 4.8316e-119 | 0.23338 | -1.376e-249 | -8.6868e-131 | -1.1645e-249 | -2.1921e-249 | -8.8501e-131 | -1.8551e-249 | 9.2527e-16 | -1.5325e-249 | -4.915e-130 | -1.2084e-139 | 1.9991e-15 | -1.5325e-249 | 6.1165e-120 | 5.9302e-121 | 0.23353 | -1.5385e-249 | 1.4819e-57 | -1.0269e-53 | 9.1553e-16 | -1.5504e-249 | 3.2848e-118 | 1.4107e-118 | 1.9908e-15 | -1.5504e-249 | 2.5067e-117 | 1.0339e-118 | 0.23353 | -1.5388e-249 | 1.9482e-56 | -1.848e-53 | 2.3533e-15 | -1.7274e-249 | -1.1926e-123 | 4.9494e-119 | 2.1941e-15 | -1.7274e-249 | 6.8895e-120 | 4.946e-119 | 2.3533e-15 | -1.7274e-249 | -1.1926e-123 | 4.9494e-119 | 0.23356 | -5.1315e-249 | -7.8545e-130 | -4.0217e-249 | -8.1747e-249 | -8.0022e-130 | -6.4056e-249 | 0.23356 | -6.6015e-249 | 2.8405e-55 | -4.7493e-50 | 0.23356 | -6.6026e-249 | 2.5901e-52 | -4.2793e-47 | 0.23356 | -6.6037e-249 | 8.2423e-52 | -1.3618e-46 | 9.6872e-14 | -6.9133e-249 | -3.5635e-123 | 5.088e-119 | 0.23356 | -2.518e-248 | -3.4765e-129 | -4.4316e-247 | -3.656e-247 | -3.666e-129 | 3.6577e-246 | 0.23356 | -1.5122e-247 | 6.6392e-52 | -8.8726e-46 | 0.23356 | -1.5124e-247 | 4.699e-49 | -6.213e-43 | 0.23356 | -1.5127e-247 | 1.8838e-42 | -3.1136e-37 | 2.8042e-14 | -2.0966e-247 | 1.5494e-118 | 5.317e-119 | 0.23356 | -1.7847e-248 | -2.061e-129 | -1.1997e-248 | -2.2321e-248 | -2.0817e-129 | -1.5004e-248 | 0.23356 | -2.0322e-248 | 7.4108e-58 | -5.048e-51 | 0.23356 | -2.0325e-248 | 8.4842e-55 | -5.1762e-48 | 0.23356 | -2.0328e-248 | 2.1244e-54 | -1.4704e-47 | 6.2955e-12 | -2.0566e-248 | -1.1576e-123 | 5.2029e-119
Note on J14: Author: initial masses in compartments "m0"

## substances
SUBSTANCES DATABASE
Nr | Name | CAS | ChemClass | pKa | Molweight | Tm | Pvap25 | Sol25 | Kaw | Kow | Ksw | Kp(col) | Kp(susp) | Kp(sed) | Kp(soil) | kdegG.air | kdegD.water | kdegD.sed | kdegD.soil | mu(logEC50) | sd(logEC50) | Use | EF(air) | EF(water) | EF(soil) |  |  | RadS | RhoS | AHamakerSP.w | AtefSA.w0 | AtefSP.w0 | AtefSA.w1 | AtefSP.w1 | AtefSA.w2 | AtefSP.w2 | AtefSA.w3 | AtefSP.w3 | AtefSA.s1 | AtefSP.s1 | AtefSA.s2 | AtefSP.s2 | AtefSA.s3 | AtefSP.s3 | AtefSA.sd0 | AtefSP.sd0 | AtefSA.sd1 | AtefSP.sd1 | AtefSA.sd2 | AtefSP.sd2 | kdis.w0S.w0D | kdis.w0A.w0D | kdis.w0P.w0D | kdis.w1S.w1D | kdis.w1A.w1D | kdis.w1P.w1D | kdis.w2S.w2D | kdis.w2A.w2D | kdis.w2P.w2D | kdis.s1S.s1D | kdis.s1A.s1D | kdis.s1P.s1D | kdis.s2S.s2D | kdis.s2A.s2D | kdis.s2P.s2D | kdis.s3S.s3D | kdis.s3A.s3D | kdis.s3P.s3D | kdis.sd0S.sd0D | kdis.sd0A.sd0D | kdis.sd0P.sd0D | kdis.sd1S.sd1D | kdis.sd1A.sd1D | kdis.sd1P.sd1D | kdis.sd2S.sd2D | kdis.sd2A.sd2D | kdis.sd2P.sd2D | kdis.w3S.w3D | kdis.w3A.w3D | kdis.w3P.w3D | kdegS.a | kfragS.a | kmpdeg.a | kdegS.w0 | kdegS.w1 | kfragS.w1 | kmpdeg.w1 | kdegS.w2 | kfragS.w2 | kmpdeg.w2 | kdegS.s1 | kdegS.s2 | kdegS.s3 | kfragS.s | kmpdeg.s | kdegS.sd0 | kdegS.sd1 | kdegS.sd2 | kfragS.sd | kmpdeg.sd | kdegS.w3 | kfragS.w3 | kmpdeg.w3
|  |  |  | - | g.mol-1 | oC | Pa | mg.L-1 | - | - | - | L.kg-1 | L.kg-1 | L.kg-1 | L.kg-1 | s-1 | s-1 | s-1 | s-1 | g.L-1 | g.L-1 | t.yr-1 | - | - | - |  |  | [nm] | [kg.m-3] | [J] | [-] | [-] | [-] | [-] | [-] | [-] | [-] | [-] | [-] | [-] | [-] | [-] | [-] | [-] | [-] | [-] | [-] | [-] | [-] | [-] | [s-1] | [s-1] | [s-1] | [s-1] | [s-1] | [s-1] | [s-1] | [s-1] | [s-1] | [s-1] | [s-1] | [s-1] | [s-1] | [s-1] | [s-1] | [s-1] | [s-1] | [s-1] | [s-1] | [s-1] | [s-1] | [s-1] | [s-1] | [s-1] | [s-1] | [s-1] | [s-1] | [s-1] | [s-1] | [s-1] | [s-1] | [s-1] | [s-1] | [s-1] | [s-1] | [s-1] | [s-1] | [s-1] | [s-1] | [s-1] | [s-1] | [s-1] | [s-1] | [s-1] | [s-1] | [s-1] | [s-1] | [s-1] | [s-1] | [s-1] | [s-1] | [s-1] | [s-1]
18 | GO-Chitosan |  | Particle |  | 99 |  | 2.4084e-36 |  | 1e-20 | [6 empty] | 1e-20 | 1e-13 | 1e-16 | 1e-15 |  |  | 30000 | 0.33333 | 0.33333 | 0.33333 |  | 18 | 35000 | 408 | 2.02e-20 | 0.1 | 0.1 | 0.1 | 0.1 | 1 | 1 | 1 | 1 | 0.1 | 0.1 | 0.1 | 0.1 | 0.1 | 0.1 | 0.1 | 0.1 | 0.1 | 0.1 | 1 | 1 | 0 | 0 | 0 | 0 | 0 | 0 | 0 | 0 | 0 | 0 | 0 | 0 | 0 | 0 | 0 | 0 | 0 | 0 | 0 | 0 | 0 | 0 | 0 | 0 | 0 | 0 | 0 | 0 | 0 | 0 | 0 |  |  | 0 | 0 |  |  | 0 |  |  | 0 | 0 | 0 |  |  | 0 | 0 | 0 |  |  | 0
1 | default substance |  | neutral |  | 147 | 52.1 | 232 | 81.3 |  | 2750 | [5 empty] | 2.4e-07 | 2.14e-07 | 2.38e-08 | 1.07e-07 | -1.99 | 0.41071 | 30000 | 33.33% | 33.33% | 33.33% | 1 | 1 | [76 empty] | kdegS.a
2 | neutral organic |  | neutral |  | 261 | 99.5 | 0.24 | 2.09 |  | 24000 | [5 empty] | 5.39e-09 | 4.46e-08 | 4.95e-09 | 2.23e-08 |  |  | 30000 | 33.33% | 33.33% | 33.33% | 2 | 2 | [76 empty] | kfragS.a
3 | organic acid |  | acid | 7.89 | 163 | 45 | 12 | 4500 |  | 1148.15 | [5 empty] | 7.95e-07 | 2.14e-07 | 2.38e-08 | 1.07e-07 |  |  | 30000 | 33.33% | 33.33% | 33.33% | 3 | 3 | [76 empty] | kmpdeg.a
4 | organic base |  | base | 5.13 | 140 | 65.1 | 0.533 | 449000 |  | 7.08e-05 | [5 empty] | 0.000382 | 1.34e-07 | 1.49e-08 | 6.69e-08 |  |  | 30000 | 33.33% | 33.33% | 33.33% | 4 | 4 | [76 empty] | kdegS.w0
5 | trace metal |  | metal |  | 65.38 | 420 | 1e-20 | 1e-20 |  |  |  | 126000 | 500 | 12600 | 950 | 1e-20 | 1e-20 | 1e-20 | 1e-20 |  |  | 30000 | 33.33% | 33.33% | 33.33% | 5 | 5 | [76 empty] | kdegS.w1
6 | nanoparticle |  | particle |  | 65.38 | 420 | 1e-20 | 1e-20 |  |  |  | 126000 | 500 | 12600 | 950 | 1e-20 | 1e-20 | 1e-20 | 1e-20 |  |  | 30000 | 33.33% | 33.33% | 33.33% | 6 | 6 | 35.6429 | 5850 | 1.6957e-20 | 0.18914 | 0.44429 | 0.24571 | 0.44286 | 1 | 1 | 1 | 1 | 0.29774 | 0.34774 | 0.14646 | 0.33917 | 0.14503 | 0.33774 | 0.10057 | 0.47857 | 0.15714 | 0.47714 | 0.9 | 1 | 2.7343e-07 | 4.4e-08 | 4.4e-08 | 2.7343e-07 | 4.4e-08 | 4.4e-08 | 3.6071e-06 | 3.9333e-06 | 3.9333e-06 | 1.5343e-06 | 1.6233e-06 | 1.6233e-06 | 1.5343e-06 | 1.6233e-06 | 1.6233e-06 | 1.5343e-06 | 1.6233e-06 | 1.6233e-06 | 1.8057e-07 | 4.4e-08 | 4.4e-08 | 1.8057e-07 | 4.4e-08 | 4.4e-08 | 3.5143e-06 | 3.9333e-06 | 3.9333e-06 | 3.6071e-06 | 3.9333e-06 | 3.9333e-06 | 0 |  |  | 0 | 0 |  |  | 0 |  |  | 0 | 0 | 0 |  |  | 0 | 0 | 0 |  |  | 0 |  |  | kfragS.w1
7 | microplastic |  | particle | [22 empty] | 7 | 8 | 25000 | 1300 | 2e-21 | 0.01 | 0.01 | 0.01 | 0.01 | 0.01 | 0.01 | 0.01 | 0.01 | 0.01 | 0.01 | 0.01 | 0.01 | 0.01 | 0.01 | 0.01 | 0.01 | 0.01 | 0.01 | 0.01 | 0.01 | 0 | 0 | 0 | 0 | 0 | 0 | 0 | 0 | 0 | 0 | 0 | 0 | 0 | 0 | 0 | 0 | 0 | 0 | 0 | 0 | 0 | 0 | 0 | 0 | 0 | 0 | 0 | 0 | 0 | 0 |  | 0 | 0 |  |  | 2.7e-08 | 1e-10 |  | 2.7e-08 | 1e-10 |  |  |  | 2.7e-08 | 3e-11 |  |  |  | 2.7e-08 | 3e-11 |  | 2.7e-08 | 1e-10 | kmpdeg.w1
8 | median substance SimpleBox vs 3 |  |  |  | 201.22 | 43 | 0.133 | 75 |  | 1348.9629 | [5 empty] | 3.5007e-06 | 3.5007e-07 | 3.5007e-08 | 1.1326e-07 | -3.5012 | 0.44071 | 30000 | 33.33% | 33.33% | 33.33% | 8 | 7 | [76 empty] | kdegS.w2
kfragS.w2
11 | nTiO2_NanoFase_D2_5 |  | Particle |  | 47.367 |  | 2.4084e-36 |  | 1e-20 | [6 empty] | 1e-20 | 1e-20 | 1e-20 | 1e-20 |  |  | 30000 | 33.33% | 33.33% | 33.33% |  | 11 | 75 | 4230 | 2e-20 | 0.02 | 0.02 | 0.01 | 0.01 | 1 | 1 | 1 | 1 | 0.336 | 0.336 | 0.336 | 0.336 | 0.336 | 0.336 | 0.02 | 0.02 | 0.01 | 0.01 | 1 | 1 | 0 | 0 | 0 | 0 | 0 | 0 | 0 | 0 | 0 | 0 | 0 | 0 | 0 | 0 | 0 | 0 | 0 | 0 | 0 | 0 | 0 | 0 | 0 | 0 | 0 | 0 | 0 | 0 | 0 | 0 | 0 |  |  | 0 | 0 |  |  | 0 |  |  | 0 | 0 | 0 |  |  | 0 | 0 | 0 |  |  | 0 |  |  | kmpdeg.w2
12 | nTiO2_P25_CaLIBRAte_D6_3 |  | Particle |  | 47.367 |  | 2.4084e-36 |  | 1e-20 | [6 empty] | 1e-20 | 1e-20 | 1e-20 | 1e-20 |  |  | 30000 | 33.33% | 33.33% | 33.33% |  | 11 | 9.5 | 4230 | 6.9e-21 | 0.3 | 1 | 0.3 | 1 |  |  |  |  | 1 | 1 | 0.001 | 1 | 0.001 | 1 | 0.3 | 1 | 0.3 | 1 | 0.3 | 1 | 0 | 0 | 0 | 0 | 0 | 0 | 0 | 0 | 0 | 0 | 0 | 0 | 0 | 0 | 0 | 0 | 0 | 0 | 0 | 0 | 0 | 0 | 0 | 0 | 0 | 0 | 0 | 0 | 0 | 0 | [23 empty] | kdegS.s1
13 | nAg_NanoFase | 7440-22-4 | Particle |  | 107.87 |  | 2.4084e-36 |  | 1e-20 |  | 47500 |  |  |  |  | 1e-20 | 1e-20 | 1e-20 | 1e-20 |  |  | 30000 | 33.33% | 33.33% | 33.33% |  | 13 | 75 | 10500 | 2.02e-20 | 0.177 | 0.9 | 0.38 | 0.9 | 1 | 1 | 1 | 1 | 0.08 | 0.08 | 0.05 | 0.05 | 0.045 | 0.045 | 0.177 | 0.9 | 0.38 | 0.9 | 1 | 1 | 1.32e-07 | 1.32e-07 | 1.32e-07 | 1.32e-07 | 1.32e-07 | 1.32e-07 | 1.18e-05 | 1.18e-05 | 1.18e-05 | 4.87e-06 | 4.87e-06 | 4.87e-06 | 4.87e-06 | 4.87e-06 | 4.87e-06 | 4.87e-06 | 4.87e-06 | 4.87e-06 | 1.32e-07 | 1.32e-07 | 1.32e-07 | 1.32e-07 | 1.32e-07 | 1.32e-07 | 1.18e-05 | 1.18e-05 | 1.18e-05 | 1.18e-05 | 1.18e-05 | 1.18e-05 | [23 empty] | kdegS.s2
14 | nZnO |  | Particle |  |  |  | 2.4084e-36 |  | 1e-20 | [6 empty] | 1e-20 | 1e-20 | 1e-20 | 1e-20 |  |  | 30000 | 33.33% | 33.33% | 33.33% |  | 14 | 75 | 5610 | 1.69e-20 | 0.62 | 0.26 | 0.62 | 0.26 | 1 | 1 | 1 | 1 | 0.15 | 0.5 | 0.15 | 0.5 | 0.15 | 0.5 | 3.6e-06 | 0.5 | 3.6e-06 | 0.5 | 1 | 1 | 1.65e-06 |  |  | 1.65e-06 |  |  | 1.65e-06 |  |  | 1e-06 |  |  | 1e-06 |  |  | 1e-06 |  |  | 1e-06 |  |  | 1e-06 |  |  | 1e-06 |  |  | 1.65e-06 | [25 empty] | kdegS.s3
kfragS.s
15 | nC60_10nm |  | Particle |  | 720.64 | 280 | 2.4084e-36 | [8 empty] | 1e-20 | 1e-20 | 1e-20 | 1e-20 |  |  | 30000 | 33.33% | 33.33% | 33.33% |  | 8 | 5 | 1650 | 2.76e-20 | 0.01 | 0.01 | 0.01 | 0.01 | 1 | 1 | 1 | 1 | 0.1022 | 0.1022 | 0.1022 | 0.1022 | 0.1022 | 0.1022 | 0.01 | 0.01 | 0.01 | 0.01 | 1 | 1 | 0 | 0 | 0 | 0 | 0 | 0 | 0 | 0 | 0 | 0 | 0 | 0 | 0 | 0 | 0 | 0 | 0 | 0 | 0 | 0 | 0 | 0 | 0 | 0 | 0 | 0 | 0 | 0 | 0 | 0 | [23 empty] | kmpdeg.s
16 | nAg_10nm | 7440-22-4 | Particle |  | 107.87 |  | 2.4084e-36 |  | 1e-20 |  | 47500 |  |  |  |  | 1e-20 | 1e-20 | 1e-20 | 1e-20 |  |  | 30000 | 33.33% | 33.33% | 33.33% |  | 9 | 5 | 10500 | 2.02e-20 | 0.177 | 0.9 | 0.38 | 0.9 | 1 | 1 | 1 | 1 | 0.08 | 0.08 | 0.05 | 0.05 | 0.045 | 0.045 | 0.177 | 0.9 | 0.38 | 0.9 | 1 | 1 | 1.32e-07 | 1.32e-07 | 1.32e-07 | 1.32e-07 | 1.32e-07 | 1.32e-07 | 1.18e-05 | 1.18e-05 | 1.18e-05 | 4.87e-06 | 4.87e-06 | 4.87e-06 | 4.87e-06 | 4.87e-06 | 4.87e-06 | 4.87e-06 | 4.87e-06 | 4.87e-06 | 1.32e-07 | 1.32e-07 | 1.32e-07 | 1.32e-07 | 1.32e-07 | 1.32e-07 | 1.18e-05 | 1.18e-05 | 1.18e-05 | 1.18e-05 | 1.18e-05 | 1.18e-05 | [23 empty] | kdegS.sd0
17 | nTiO2_10nm |  | Particle |  | 47.367 |  | 2.4084e-36 |  | 1e-20 | [6 empty] | 1e-20 | 1e-20 | 1e-20 | 1e-20 |  |  | 30000 | 33.33% | 33.33% | 33.33% |  | 10 | 5 | 4230 | 6.9e-21 | 0.02 | 0.02 | 0.02 | 0.02 | 1 | 1 | 1 | 1 | 0.336 | 0.336 | 0.336 | 0.336 | 0.336 | 0.336 | 0.02 | 0.02 | 0.02 | 0.02 | 1 | 1 | 1e-13 | 1e-13 | 1e-13 | 1e-13 | 1e-13 | 1e-13 | 1e-13 | 1e-13 | 1e-13 | 1e-13 | 1e-13 | 1e-13 | 1e-13 | 1e-13 | 1e-13 | 1e-13 | 1e-13 | 1e-13 | 1e-13 | 1e-13 | 1e-13 | 1e-13 | 1e-13 | 1e-13 | 1e-13 | 1e-13 | 1e-13 | 1e-13 | 1e-13 | 1e-13 | [23 empty] | kdegS.sd1
kdegS.sd2
18 | GO-Chitosan |  | Particle |  | 99 |  | 2.4084e-36 |  | 1e-20 | [6 empty] | 1e-20 | 1e-13 | 1e-16 | 1e-15 |  |  | 30000 | 33.33% | 33.33% | 33.33% |  | 18 | 35000 | 408 | 2.02e-20 | 0.1 | 0.1 | 0.1 | 0.1 | 1 | 1 | 1 | 1 | 0.1 | 0.1 | 0.1 | 0.1 | 0.1 | 0.1 | 0.1 | 0.1 | 0.1 | 0.1 | 1 | 1 | 0 | 0 | 0 | 0 | 0 | 0 | 0 | 0 | 0 | 0 | 0 | 0 | 0 | 0 | 0 | 0 | 0 | 0 | 0 | 0 | 0 | 0 | 0 | 0 | 0 | 0 | 0 | 0 | 0 | 0 | 0 | 0 | 0 | 0 | 0 | 0 | 0 | 0 | 0 | 0 | 0 | 0 | 0 | 0 | 0 | 0 | 0 | 0 | 0 | 0 | 0 | 0 | 0 | kfragS.sd
19 | Graphene Oxide |  | Particle |  | 99 |  | 2.4084e-36 |  | 1e-20 | [6 empty] | 1e-20 | 1e-13 | 1e-16 | 1e-15 |  |  | 30000 | 33.33% | 33.33% | 33.33% |  | 19 | 30000 | 350 | 2.02e-20 | 0.1 | 0.1 | 0.1 | 0.1 | 1 | 1 | 1 | 1 | 0.1 | 0.1 | 0.1 | 0.1 | 0.1 | 0.1 | 0.1 | 0.1 | 0.1 | 0.1 | 1 | 1 | 0 | [52 empty] | kmpdeg.sd
20 | Chitosan |  | Particle |  | 99 |  | 2.4084e-36 |  | 1e-20 | [6 empty] | 1e-20 | 1e-06 | 1e-16 | 1e-07 |  |  | 30000 | 33.33% | 33.33% | 33.33% |  | 20 | 50000 | 874 | 2.02e-20 | 0.1 | 0.1 | 0.1 | 0.1 | 1 | 1 | 1 | 1 | 0.1 | 0.1 | 0.1 | 0.1 | 0.1 | 0.1 | 0.1 | 0.1 | 0.1 | 0.1 | 1 | 1 | 0 | [52 empty] | kdegS.w3
kfragS.w3
1007 | Ag(I) | 7440-22-4 | Metal |  | 107.87 |  | 2.4084e-36 |  | 1e-20 |  | 47500 |  |  |  |  | 1e-20 | 1e-20 | 1e-20 | 1e-20 |  |  | 30000 | 33.33% | 33.33% | 33.33% |  | 1007 | [76 empty] | kmpdeg.w3
1008 | Al(III) | 7429-90-5 | Metal |  | 26.98 |  | 3.5056e-44 |  | 1e-20 |  | 13328.6494 |  |  |  |  | 1e-20 | 1e-20 | 1e-20 | 1e-20 |  |  | 30000 | 33.33% | 33.33% | 33.33% |  | 1008
1009 | As(III) | 7440-38-2 | Metal |  | 74.9216 |  |  |  | 1e-20 |  | 3971.6412 |  |  |  |  | 1e-20 | 1e-20 | 1e-20 | 1e-20 |  |  | 30000 | 33.33% | 33.33% | 33.33% |  | 1009
1010 | As(V) | 7440-38-2 | Metal |  | 74.9216 |  |  |  | 1e-20 |  | 3971.6412 |  |  |  |  | 1e-20 | 1e-20 | 1e-20 | 1e-20 |  |  | 30000 | 33.33% | 33.33% | 33.33% |  | 1010
1011 | Ba(II) | 7440-39-3 | Metal |  | 137.33 |  | 4.3041e-19 |  | 1e-20 |  | 45.1578 |  |  |  |  | 1e-20 | 1e-20 | 1e-20 | 1e-20 |  |  | 30000 | 33.33% | 33.33% | 33.33% |  | 1011
1012 | Be(II) | 7440-41-7 | Metal |  | 9.0122 |  | 1.0707e-42 |  | 1e-20 |  | 621494.6199 |  |  |  |  | 1e-20 | 1e-20 | 1e-20 | 1e-20 |  |  | 30000 | 33.33% | 33.33% | 33.33% |  | 1012
1013 | Cd(II) | 7440-43-9 | Metal |  | 112.41 |  | 1.455e-08 |  | 1e-20 |  | 1541.7385 |  |  |  |  | 1e-20 | 1e-20 | 1e-20 | 1e-20 |  |  | 30000 | 33.33% | 33.33% | 33.33% |  | 1013
1014 | Co(II) | 7440-48-4 | Metal |  | 58.9332 |  | 2.9838e-58 |  | 1e-20 |  | 1833.3474 |  |  |  |  | 1e-20 | 1e-20 | 1e-20 | 1e-20 |  |  | 30000 | 33.33% | 33.33% | 33.33% |  | 1014
1015 | Cr(III) | 16065-83-1 | Metal |  | 51.996 |  |  |  | 1e-20 |  | 44741805.8546 |  |  |  |  | 1e-20 | 1e-20 | 1e-20 | 1e-20 |  |  | 30000 | 33.33% | 33.33% | 33.33% |  | 1015
1016 | Cr(VI) | 18540-29-9 | Metal |  | 51.996 |  |  |  | 1e-20 |  | 7924.466 |  |  |  |  | 1e-20 | 1e-20 | 1e-20 | 1e-20 |  |  | 30000 | 33.33% | 33.33% | 33.33% |  | 1016
1017 | Cs(I) | 7440-46-2 | Metal |  | 132.91 |  | 0.00021127 |  | 1e-20 |  | 9.002 |  |  |  |  | 1e-20 | 1e-20 | 1e-20 | 1e-20 |  |  | 30000 | 33.33% | 33.33% | 33.33% |  | 1017
1018 | Cu(II) | 7440-50-8 | Metal |  | 63.546 |  | 6.2884e-45 |  | 1e-20 |  | 1317669.2062 |  |  |  |  | 1e-20 | 1e-20 | 1e-20 | 1e-20 |  |  | 30000 | 33.33% | 33.33% | 33.33% |  | 1018
1019 | Fe(II) | 7439-89-6 | Metal |  | 55.85 |  | 5.0257e-55 |  | 1e-20 |  | 423.534 |  |  |  |  | 1e-20 | 1e-20 | 1e-20 | 1e-20 |  |  | 30000 | 33.33% | 33.33% | 33.33% |  | 1019
1020 | Fe(III) | 7439-89-6 | Metal |  | 55.85 |  | 5.0257e-55 |  | 1e-20 |  | 1613634.9487 |  |  |  |  | 1e-20 | 1e-20 | 1e-20 | 1e-20 |  |  | 30000 | 33.33% | 33.33% | 33.33% |  | 1020
1021 | Hg(II) | 7439-97-6 | Metal |  | 200.59 |  | 0.26449 |  | 1e-20 |  | 99763.1157 |  |  |  |  | 1e-20 | 1e-20 | 1e-20 | 1e-20 |  |  | 30000 | 33.33% | 33.33% | 33.33% |  | 1021
1022 | Mn(II) | 7439-96-5 | Metal |  | 54.94 |  |  |  | 1e-20 |  | 2890.7154 |  |  |  |  | 1e-20 | 1e-20 | 1e-20 | 1e-20 |  |  | 30000 | 33.33% | 33.33% | 33.33% |  | 1022
1023 | Mo(VI) | 7439-98-7 | Metal |  | 95.94 |  |  |  | 1e-20 |  | 12559.4322 |  |  |  |  | 1e-20 | 1e-20 | 1e-20 | 1e-20 |  |  | 30000 | 33.33% | 33.33% | 33.33% |  | 1023
1024 | Ni(II) | 7440-02-0 | Metal |  | 58.6934 |  | 1.0606e-58 |  | 1e-20 |  | 1210.028 |  |  |  |  | 1e-20 | 1e-20 | 1e-20 | 1e-20 |  |  | 30000 | 33.33% | 33.33% | 33.33% |  | 1024
1025 | Pb(II) | 7439-92-1 | Metal |  | 207.2 |  | 2.3955e-23 |  | 1e-20 |  | 3741364.2433 |  |  |  |  | 1e-20 | 1e-20 | 1e-20 | 1e-20 |  |  | 30000 | 33.33% | 33.33% | 33.33% |  | 1025
1026 | Sb(III) | 7440-36-0 | Metal |  | 121.76 |  |  |  | 1e-20 |  | 2500 |  |  |  |  | 1e-20 | 1e-20 | 1e-20 | 1e-20 |  |  | 30000 | 33.33% | 33.33% | 33.33% |  | 1026
1027 | Sb(V) | 7440-36-0 | Metal |  | 121.76 |  |  |  | 1e-20 |  | 2500 |  |  |  |  | 1e-20 | 1e-20 | 1e-20 | 1e-20 |  |  | 30000 | 33.33% | 33.33% | 33.33% |  | 1027
1028 | Se(IV) | 7782-49-2 | Metal |  | 78.96 |  |  |  | 1e-20 |  | 12559.4322 |  |  |  |  | 1e-20 | 1e-20 | 1e-20 | 1e-20 |  |  | 30000 | 33.33% | 33.33% | 33.33% |  | 1028
1029 | Sn(II) | 7440-31-5 | Metal |  | 118.69 |  | 6.9813e-42 |  | 1e-20 |  | 39716.4117 |  |  |  |  | 1e-20 | 1e-20 | 1e-20 | 1e-20 |  |  | 30000 | 33.33% | 33.33% | 33.33% |  | 1029
1030 | Sr(II) | 7440-24-6 | Metal |  | 87.62 |  |  |  | 1e-20 |  | 751.5937 |  |  |  |  | 1e-20 | 1e-20 | 1e-20 | 1e-20 |  |  | 30000 | 33.33% | 33.33% | 33.33% |  | 1030
1031 | Tl(I) | 7791-12-0 | Metal |  | 204.383 |  | 9.0047e-21 |  | 1e-20 |  | 6294.6271 |  |  |  |  | 1e-20 | 1e-20 | 1e-20 | 1e-20 |  |  | 30000 | 33.33% | 33.33% | 33.33% |  | 1031
1032 | V(V) | 1314-62-1 | Metal |  | 50.941 |  | 1.1154e-72 |  | 1e-20 |  | 2505.9362 |  |  |  |  | 1e-20 | 1e-20 | 1e-20 | 1e-20 |  |  | 30000 | 33.33% | 33.33% | 33.33% |  | 1032
1033 | Zn(II) | 7440-66-6 | Metal |  | 65.38 |  | 1.997e-11 |  | 1e-20 |  | 2807.9189 |  |  |  |  | 1e-20 | 1e-20 | 1e-20 | 1e-20 |  |  | 30000 | 33.33% | 33.33% | 33.33% |  | 1033

## scenarios
SCENARIOS DATABASE
Scenario |  |  |  | current settings | default scenario | EUSES settings | Meesters etal 2016 mean/mode | Thames Catchment 2000 | + Meesters 2016 | Thames Catchment 2015 | + Meesters 2016 | nTiO2_P25_CaLIBRATE_D6_4 | nC60-10nm-realistic2012 | nC60-10nm-hypotehtical | nTiO2-10nm-realistic | nAg-10nm-realistic
EMISSION RATES |  | Variable Name | Unit | User input
Solid species ENPs (S)
REGIONAL SCALE
| EMISSION to air | E.aRS | [t.yr-1] | 10000 | 10000 | 0 | [5 empty] | 2 | 0.70616 | 10000 | 297.6417 | 1.0408
| EMISSION to lake water | E.w0RS | [t.yr-1] | 0 | 0 | 0 | [5 empty] | 0.325 | 0.016318 | 0 | 68.359 | 0.026776
| EMISSION to fresh water | E.w1RS | [t.yr-1] | 10000 | 10000 | 0 | [5 empty] | 3.575 | 0.47213 | 10000 | 3389.5484 | 3.4927
| EMISSION to sea water | E.w2RS | [t.yr-1] | 0 | 0 | 0 | [5 empty] | 0 | 0 | 0 | 0 | 0
| EMISSION to natural soil | E.s1RS | [t.yr-1] | 0 | 0 | 0 | [5 empty] | 0 | 0.42677 | 0 | 339.4466 | 0.48492
| EMISSION to agricultural soil | E.s2RS | [t.yr-1] | 10000 | 10000 | 0 | [5 empty] | 180 | 2.3969 | 10000 | 5106.3644 | 6.3546
| EMISSION to other soil | E.s3RS | [t.yr-1] | 0 | 0 | 0 | [5 empty] | 1 | 0.15806 | 0 | 125.7209 | 0.1796
CONTINENTAL SCALE
| EMISSION to air | E.aCS | [t.yr-1] | 0 | 0 | 0 | [5 empty] | 18 | 0 | 0 | 0 | 0
| EMISSION to lake water | E.w0CS | [t.yr-1] | 0 | 0 | 0 | [5 empty] | 2.93 | 0 | 0 | 0 | 0
| EMISSION to fresh water | E.w1CS | [t.yr-1] | 0 | 0 | 0 | [5 empty] | 32.2 | 0 | 0 | 0 | 0
| EMISSION to sea water | E.w2CS | [t.yr-1] | 0 | 0 | 0 | [5 empty] | 0 | 0 | 0 | 0 | 0
| EMISSION to natural soil | E.s1CS | [t.yr-1] | 0 | 0 | 0 | [5 empty] | 0 | 0 | 0 | 0 | 0
| EMISSION to agricultural soil | E.s2CS | [t.yr-1] | 0 | 0 | 0 | [5 empty] | 1620 | 0 | 0 | 0 | 0
| EMISSION to other soil | E.s3CS | [t.yr-1] | 0 | 0 | 0 | [5 empty] | 9 | 0 | 0 | 0 | 0
MODERATE ZONE
| EMISSION to air | E.aMS | [t.yr-1] | 0 | 0 | 0 | [6 empty] | 0 | 0 | 0 | 0
| EMISSION to water | E.w2MS | [t.yr-1] | 0 | 0 | 0 | [6 empty] | 0 | 0 | 0 | 0
| EMISSION to soil | E.sMS | [t.yr-1] | 0 | 0 | 0 | [6 empty] | 0 | 0 | 0 | 0
ARCTIC ZONE
| EMISSION to air | E.aAS | [t.yr-1] | 0 | 0 | 0 | [6 empty] | 0 | 0 | 0 | 0
| EMISSION to water | E.w2AS | [t.yr-1] | 0 | 0 | 0 | [6 empty] | 0 | 0 | 0 | 0
| EMISSION to soil | E.sAS | [t.yr-1] | 0 | 0 | 0 | [6 empty] | 0 | 0 | 0 | 0
TROPICAL ZONE
| EMISSION to air | E.aTS | [t.yr-1] | 0 | 0 | 0 | [6 empty] | 0 | 0 | 0 | 0
| EMISSION to water | E.w2TS | [t.yr-1] | 0 | 0 | 0 | [6 empty] | 0 | 0 | 0 | 0
| EMISSION to soil | E.sTS | [t.yr-1] | 0 | 0 | 0 | [6 empty] | 0 | 0 | 0 | 0
Dissolved or Gas species (G/D)
REGIONAL SCALE
| EMISSION to air | E.aRG | [t.yr-1] | 0 | 0 | 1 | 0 | 0 | 0 | 0 | 0 | 0 | 0 | 0 | 0 | 0
| EMISSION to water0 | E.w0RD | [t.yr-1] | 0 | 0 | 0 | [6 empty] | 0 | 0 | 0 | 0
| EMISSION to water1 | E.w1RD | [t.yr-1] | 0 | 0 | 0 | 0 | 0 | 0 | 0 | 0 | 0 | 0 | 0 | 0 | 0
| EMISSION to water2 | E.w2RD | [t.yr-1] | 0 | 0 | 0 | [6 empty] | 0 | 0 | 0 | 0
| EMISSION to natural soil | E.s1RD | [t.yr-1] | 0 | 0 | 0 | [6 empty] | 0 | 0 | 0 | 0
| EMISSION to agricultural soil | E.s2RD | [t.yr-1] | 0 | 0 | 0 | 0 | 0 | 0 | 0 | 0 | 0 | 0 | 0 | 0 | 0
| EMISSION to other soil | E.s3RD | [t.yr-1] | 0 | 0 | 0 | [6 empty] | 0 | 0 | 0 | 0
CONTINENTAL SCALE
| EMISSION to air | E.aCG | [t.yr-1] | 0 | 0 | 0 | [6 empty] | 0 | 0 | 0 | 0
| EMISSION to water0 | E.w0CD | [t.yr-1] | 0 | 0 | 0 | [6 empty] | 0 | 0 | 0 | 0
| EMISSION to water1 | E.w1CD | [t.yr-1] | 0 | 0 | 0 | [6 empty] | 0 | 0 | 0 | 0
| EMISSION to water2 | E.w2CD | [t.yr-1] | 0 | 0 | 0 | [6 empty] | 0 | 0 | 0 | 0
| EMISSION to natural soil | E.s1CD | [t.yr-1] | 0 | 0 | 0 | [6 empty] | 0 | 0 | 0 | 0
| EMISSION to agricultural soil | E.s2CD | [t.yr-1] | 0 | 0 | 0 | [6 empty] | 0 | 0 | 0 | 0
| EMISSION to other soil | E.s3CD | [t.yr-1] | 0 | 0 | 0 | [6 empty] | 0 | 0 | 0 | 0
MODERATE ZONE
| EMISSION to air | E.aMG | [t.yr-1] | 0 | 0 | 0 | [6 empty] | 0 | 0 | 0 | 0
| EMISSION to water | E.w2MD | [t.yr-1] | 0 | 0 | 0 | [6 empty] | 0 | 0 | 0 | 0
| EMISSION to soil | E.sMD | [t.yr-1] | 0 | 0 | 0 | [6 empty] | 0 | 0 | 0 | 0
ARCTIC ZONE
| EMISSION to air | E.aAG | [t.yr-1] | 0 | 0 | 0 | [6 empty] | 0 | 0 | 0 | 0
| EMISSION to water | E.w2AD | [t.yr-1] | 0 | 0 | 0 | [6 empty] | 0 | 0 | 0 | 0
| EMISSION to soil | E.sAD | [t.yr-1] | 0 | 0 | 0 | [6 empty] | 0 | 0 | 0 | 0
TROPICAL ZONE
| EMISSION to air | E.aTG | [t.yr-1] | 0 | 0 | 0 | [6 empty] | 0 | 0 | 0 | 0
| EMISSION to water | E.w2TD | [t.yr-1] | 0 | 0 | 0 | [6 empty] | 0 | 0 | 0 | 0
| EMISSION to soil | E.sTD | [t.yr-1] | 0 | 0 | 0 | [6 empty] | 0 | 0 | 0 | 0
LANSCAPE SETTINGS
REGIONAL SCALE
Area land |  | AREAland.R | [km2] | 228570 | 228570 | 40000 |  | 15875 | 15875 | 15875 | 15875 | [5 empty] | 228570 | 228570 | 228570
Area sea |  | AREAsea.R | [km2] | 1000 | 1000 | 400 | [10 empty] | 1000 | 1000 | 1000
Fraction lake water |  | FRAClake.R | - | 0.0025 | 0.0025 | 1e-10 |  | 1e-20 | 1e-20 | 1e-20 | 1e-20 | [5 empty] | 0.0025 | 0.0025 | 0.0025
Fraction fresh water |  | FRACfresh.R | - | 0.0275 | 0.0275 | 0.03 |  | 0.00025595 | 0.00025595 | 0.00010116 | 0.00010116 | [5 empty] | 0.0275 | 0.0275 | 0.0275
Fraction natural soil |  | FRACnatsoil.R | - | 0.27 | 0.27 | 0.27 |  | 0.13397 | 0.13397 | 0.13397 | 0.13397 | [5 empty] | 0.27 | 0.27 | 0.27
Fraction agricultural soil |  | FRACagsoil.R | - | 0.6 | 0.6 | 0.6 |  | 0.62584 | 0.62584 | 0.62584 | 0.62584 | [5 empty] | 0.6 | 0.6 | 0.6
Fraction urban/industrial soil |  | FRACothersoil.R | - | 0.1 | 0.1 | 0.1 |  | 0.23994 | 0.23994 | 0.23994 | 0.23994 | [5 empty] | 0.1 | 0.1 | 0.1
Temperature |  | TEMP.R | [oC] | 12 | 12 | 12 |  | 10 | 10 | 10 | 10 | [5 empty] | 12 | 12 | 12
Wind speed |  | WINDspeed.R | m.s-1 | 3 | 3 | 3 |  | 4.6358 | 4.6358 | 4.6358 | 4.6358 | [5 empty] | 3 | 3 | 3
Average precipitation |  | RAINrate.R | mm.yr-1 | 700 | 700 | 700 |  | 930.2125 | 930.2125 | 632.857 | 632.857 | [5 empty] | 700 | 700 | 700
Depth lake water |  | DEPTHlake.R | m | 100 | 100 | 1e-10 | [10 empty] | 100 | 100 | 100
Depth fresh water |  | DEPTHfreshwater.R | m | 3 | 3 | 3 |  | 1.87 | 1.87 | 1.62 | 1.62 | [5 empty] | 3 | 3 | 3
FRACTION discharge regional fresh water to continental scale |  | FRAC.w1R.w1C | - | 0 | 0 | 0 | [10 empty] | 0 | 0 | 0
Fraction run off |  | FRACrun.R | - | 0.25 | 0.25 | 0.25 | [10 empty] | 0.25 | 0.25 | 0.25
Fraction infiltration |  | FRACinf.R | - | 0.25 | 0.25 | 0.25 | [10 empty] | 0.25 | 0.25 | 0.25
Soil erosion |  | EROSION.R | mm.yr-1 | 0.03 | 0.03 | 0.03 | [10 empty] | 0.03 | 0.03 | 0.03
Nucleation mode aerosol particle number concentration |  | NumConcNuc.aR | [# m-3] | 3200000000 |  |  | 1400000000 |  | 1400000000 |  | 1400000000
Accumulation mode aerosol particle number concentration |  | NumConcAcc.aR | [# m-3] | 2900000000 |  |  | 3600000000 |  | 3600000000 |  | 3600000000
Coarse mode aerosol particle number concentration |  | NumConcCP.aR | [# m-3] | 300000 |  |  | 2100000 |  | 2100000 |  | 2100000
Concentration of colloidal organic matter in water |  | COL.w0R | [mg.L-1] | 1 |  |  | 4.8066 |  | 4.8066 |  | 4.8066
Concentration of colloidal organic matter in water |  | COL.w1R | [mg.L-1] | 1 |  |  | 4.8066 | 0.12393 | 0.12393 | 0.1133 | 0.1133
Concentration of colloidal organic matter in water |  | COL.w2R | [mg.L-1] | 1 |  |  | 4.8066 |  | 4.8066 |  | 4.8066
CONCENTRATION suspended matter in lake water |  | SUSP.w0R | [mg.L-1] | 0.5 |  |  | 10.1788 |  | 10.1788 |  | 10.1788
CONCENTRATION suspended matter in fresh water |  | SUSP.w1R | [mg.L-1] | 15 |  |  | 10.1788 | 1.859 | 1.859 | 1.6995 | 1.6995
CONCENTRATION suspended matter in sea water |  | SUSP.w2R | [mg.L-1] | 5 |  |  | 10.1788 |  | 10.1788 |  | 10.1788
Mass concentraion of natural colloids in soil |  | mConcNC.sR | [mg L-1] | 100
CONTINENTAL SCALE
Area land |  | AREAland.C | [km2] | 3485840 | [12 empty] | 3714410 | 3714410 | 3714410
Area sea |  | AREAsea.C | [km2] | 3713410 | [12 empty] | 3714410 | 3714410 | 3714410
Total Surface Area land at continental scale |  | TOTAREAland.C | [km2] | 3.7144 | 3714410 | 3520000
Total Surface Area sea at continental scale |  | TOTAREAsea.C | [km2] | 3.7144 | 3714410 | 3520200
Fraction lake water |  | FRAClake.C | - | 0.0025 | 0.0025 | 1e-10 | [10 empty] | 0.0025 | 0.0025 | 0.0025
Fraction fresh water |  | FRACfresh.C | - | 0.0275 | 0.0275 | 0.03 | [10 empty] | 0.0275 | 0.0275 | 0.0275
Fraction natural soil |  | FRACnatsoil.C | - | 0.27 | 0.27 | 0.27 | [10 empty] | 0.27 | 0.27 | 0.27
Fraction agricultural soil |  | FRACagsoil.C | - | 0.6 | 0.6 | 0.6 | [10 empty] | 0.6 | 0.6 | 0.6
Fraction urban/industrial soil |  | FRACothersoil.C | - | 0.1 | 0.1 | 0.1 | [10 empty] | 0.1 | 0.1 | 0.1
Temperature |  | TEMP.C | [oC] | 12 | 12 | 12 | [10 empty] | 12 | 12 | 12
Wind speed |  | WINDspeed.C | m.s-1 | 3 | 3 | 3 | [10 empty] | 3 | 3 | 3
Average precipitation |  | RAINrate.C | mm.yr-1 | 700 | 700 | 700 | [10 empty] | 700 | 700 | 700
Depth lake water |  | DEPTHlake.C | m | 100 | 100 | 1e-10 | [10 empty] | 100 | 100 | 100
Depth fresh water |  | DEPTHfreshwater.C | m | 3 | 3 | 3 | [10 empty] | 3 | 3 | 3
FRACTION discharge continental fresh water to regional scale |  | FRAC.w1C.w1R | - | 0 | 0 | 0.034 | [10 empty] | 0 | 0 | 0
Fraction infiltration |  | FRACinf.C | - | 0.25 | 0.25 | 0.25 | [10 empty] | 0.25 | 0.25 | 0.25
Fraction run off |  | FRACrun.C | - | 0.25 | 0.25 | 0.25 | [10 empty] | 0.25 | 0.25 | 0.25
Soil erosion |  | EROSION.C | mm.yr-1 | 0.03 | 0.03 | 0.03 | [10 empty] | 0.03 | 0.03 | 0.03
Nucleation mode aerosol particle number concentration |  | NumConcNuc.aC | [# m-3] | 3200000000
Accumulation mode aerosol particle number concentration |  | NumConcAcc.aC | [# m-3] | 2900000000
Coarse mode aerosol particle number concentration |  | NumConcCP.aC | [# m-3] | 300000
Concentration of colloidal organic matter in water |  | COL.w0C | [mg.L-1] | 1e-06
Concentration of colloidal organic matter in water |  | COL.w1C | [mg.L-1] | 1e-06
Concentration of colloidal organic matter in water |  | COL.w2C | [mg.L-1] | 1e-06
CONCENTRATION suspended matter in fresh water |  | SUSP.w0C | [mg.L-1] | 5e-07
CONCENTRATION suspended matter in fresh water |  | SUSP.w1C | [mg.L-1] | 1.5e-05
CONCENTRATION suspended matter in sea water |  | SUSP.w2C | [mg.L-1] | 5e-06
Mass concentraion of natural colloids in soil |  | mConcNC.sC | [mg L-1] | 0.0001
ENVIRONMENTAL PROPERTIES (ALL SCALES)
| Radius nucleation mode aerosol particle | RadNuc | [nm] | 10 |  |  | 10 |  | 10 |  | 10 |  | 9.65 | 9.65 | 9.65 | 9.65
| Density nucleation mode aerosol particle | RhoNuc | [kg.m-3] | 1300 |  |  | 1300 |  | 1300 |  | 1300 |  | 1300 | 1300 | 1300 | 1300
| Radius accumulation mode aerosol particle | RadAcc | [nm] | 58 |  |  | 60 |  | 60 |  | 60 |  | 115 | 115 | 115 | 115
| Density accumulation mode aerosol particle | RhoAcc | [kg.m-3] | 2000 |  |  | 1500 |  | 1500 |  | 1500 |  | 1500 | 1500 | 1500 | 1500
| Radius coarse mode aerosol particle | RadCP.a | [µm] | 0.9 |  |  | 0.9 |  | 0.9 |  | 0.9 |  | 0.695 | 0.695 | 0.695 | 0.695
| Density Coarse mode aerosol particle | RhoCP.a | [kg.m-3] | 2000 |  |  | 1600 |  | 1600 |  | 1600 |  | 2000 | 2000 | 2000 | 2000
| Radius natural colloids (NC, < 450 nm) in water | RadNC.w | [nm] | 150 |  |  | 30 |  | 30 |  | 30 |  | 125 | 125 | 125 | 125
| Density natural colloids (NC, < 450 nm) in water | RhoNC.w | [kg.m-3] | 2000 |  |  | 1300 |  | 1300 |  | 1300 |  | 1300 | 1300 | 1300 | 1300
| Radius natural suspended particulate matter (SPM, > 450 nm) in water | RadSPM.w | [µm] | 3 |  |  | 0.5 | 7 | 7 | 7 | 7 |  | 2.5 | 2.5 | 2.5 | 2.5
| Density natural suspended particulate matter (SPM, > 450 nm) in water | RhoSPM.w | [kg.m-3] | 2500 |  |  | 1800 | 2200 | 2200 | 2200 | 2200 |  | 2000 | 2000 | 2000 | 2000
| Radius natural colloids (NC, < 450 nm) in sediment pore water | RadNC.sd | [nm] | 150 |  |  | 125 |  | 125 |  | 125 |  | 50 | 50 | 50 | 50
| Density natural colloids (NC, < 450 nm) in sediment pore water | RhoNC.sd | [kg.m-3] | 2000 | [8 empty] | 1300 | 1300 | 1300 | 1300
| Radius filtration particles in sediment (FP, >450 nm) | RadFP.sd | [µm] | 128 |  |  | 130 | 130 | 130 | 130 | 130 |  | 65 | 65 | 65 | 65
| Radius natural colloids (NC, < 450 nm) in soil pore water | RadNC.s | [nm] | 150 |  |  | 60 |  | 60 |  | 60 |  | 60 | 60 | 60 | 60
| Density natural colloids (NC, < 450 nm) in soil pore water | RhoNC.s | [kg.m-3] | 2000 | [8 empty] | 1300 | 1300 | 1300 | 1300
| Radius filtration particulates in soil (FP, > 450 nm) | RadFP.s | [µm] | 128 |  |  | 130 | 31.5004 | 31.5004 | 31.5004 | 31.5004 |  | 650 | 650 | 650 | 650
| Density filtration particulates in soil (FP, > 450 nm) | RhoFP.s | [kg.m-3] | 2500 |  |  | 2500 |  | 2500 |  | 2500 |  | 2500 | 2500 | 2500 | 2500

## cases
ARCHIVE of PREVIOUSLY STUDIED CASES
[6 empty] | Variable Name | Unit | current settings | defaults only | Single comp at R scale | No Regional scale | Thames 2000 | Thames 2015 | CaLIBRAte nTiO2 p25 case
Substance | [5 empty] | ChemName |  | GO-Chitosan
ChemRowNr
Scenario | [5 empty] | ScenarioName |  | default scenario
Case | [5 empty] | CaseName |  | defaults only
SUBSTANCE PROPERTIES nanoform | [5 empty] | Variable Name | Unit | Used |  | Used |  |  |  | Used
| Radius primary ENP |  |  |  |  | RadS | [nm] | 2840 | [5 empty] | 9.5
| Density primary ENP |  |  |  |  | RhoS | [kg.m-3] | [6 empty] | 4230
| Hamaker constant heteroagglomerate (ENP, water, SiO2) |  |  |  |  | AHamakerSP.w | [J] | [6 empty] | 6.9e-21
ENGINEERED NANOPARTICLE <-> ENVIRONMENT PROPERTIES
|  | Attachment efficiencies between ENPs and natural particles in different media |  |  |  | Variable Name | Unit | [6 empty] | LookUp
|  | Attachment Efficiency of ENPs and lake water NCs (<450 nm) |  |  |  | AtefSA.w0 | [-] | [6 empty] | 0.3
|  | Attachment Efficiency of ENPs and lake water SPM (>450 nm) |  |  |  | AtefSP.w0 | [-] | [6 empty] | 1
|  | Attachment Efficiency of ENPs and fresh water NCs (<450 nm) |  |  |  | AtefSA.w1 | [-] | [6 empty] | 0.3
|  | Attachment Efficiency of ENPs and fresh water SPM (>450 nm) |  |  |  | AtefSP.w1 | [-] | [6 empty] | 1
|  | Attachment Efficiency of ENPs and sea water NCs (<450 nm) |  |  |  | AtefSA.w2 | [-]
|  | Attachment Efficiency of ENPs and sea water SPM (>450 nm) |  |  |  | AtefSP.w2 | [-]
|  | Attachment Efficiency of ENPs and deep sea water NCs (<450 nm) |  |  |  | AtefSA.w3 | [-]
|  | Attachment Efficiency of ENPs and deep sea water SPM (>450 nm) |  |  |  | AtefSP.w3 | [-]
|  | Attachment Efficiency of ENPs and natural soil NCs (<450 nm) |  |  |  | AtefSA.s1 | [-] | [6 empty] | 1
|  | Attachment Efficiency of ENPs and natural soil grains |  |  |  | AtefSP.s1 | [-] | [6 empty] | 1
|  | Attachment Efficiency of ENPs and agricultural soil NCs (<450 nm) |  |  |  | AtefSA.s2 | [-] | [6 empty] | 0.001
|  | Attachment Efficiency of ENPs and agricultural soil grains |  |  |  | AtefSP.s2 | [-] | [6 empty] | 1
|  | Attachment Efficiency of ENPs and other soil NCs (<450 nm) |  |  |  | AtefSA.s3 | [-] | [6 empty] | 0.001
|  | Attachment Efficiency of ENPs and other soil grains |  |  |  | AtefSP.s3 | [-] | [6 empty] | 1
|  | Attachment Efficiency of ENPs and lake sediment NCs (<450 nm) |  |  |  | AtefSA.sd0 | [-] | [6 empty] | 0.3
|  | Attachment Efficiency of ENPs and lake sediment grains |  |  |  | AtefSP.sd0 | [-] | [6 empty] | 1
|  | Attachment Efficiency of ENPs and fresh sediment NCs (<450 nm) |  |  |  | AtefSA.sd1 | [-] | [6 empty] | 0.3
|  | Attachment Efficiency of ENPs and fresh sediment grains |  |  |  | AtefSP.sd1 | [-] | [6 empty] | 1
|  | Attachment Efficiency of ENPs and marine sediment NCs (<450 nm) |  |  |  | AtefSA.sd2 | [-] | [6 empty] | 0.3
|  | Attachment Efficiency of ENPs and marine sediment grains |  |  |  | AtefSP.sd2 | [-] | [6 empty] | 1
|  | ENP dissolution rates for different species in different media |  |  |  | Variable Name | Unit | User input | [5 empty] | LookUp
Pristine ENPs:
|  | Dissolution rate of ENPs (S) in lake water |  |  |  | kdis.w0S.w0D | [s-1] | [6 empty] | 0
|  | Dissolution rate of ENPs (S) in fresh water |  |  |  | kdis.w1S.w1D | [s-1] | [6 empty] | 0
|  | Dissolution rate of ENPs (S) in sea water |  |  |  | kdis.w2S.w2D | [s-1] | [6 empty] | 0
|  | Dissolution rate of ENPs (S) in natural soil pore water |  |  |  | kdis.s1S.s1D | [s-1] | [6 empty] | 0
|  | Dissolution rate of ENPs (S) in agricultural soil pore water |  |  |  | kdis.s2S.s2D | [s-1] | [6 empty] | 0
|  | Dissolution rate of ENPs (S) in other soil pore water |  |  |  | kdis.s3S.s3D | [s-1] | [6 empty] | 0
|  | Dissolution rate of ENPs (S) in lake sediment |  |  |  | kdis.sd0S.sd0D | [s-1] | [6 empty] | 0
|  | Dissolution rate of ENPs (S) in fresh sediment |  |  |  | kdis.sd1S.sd1D | [s-1] | [6 empty] | 0
|  | Dissolution rate of ENPs (S) in marine sediment |  |  |  | kdis.sd2S.sd2D | [s-1] | [6 empty] | 0
|  | Dissolution rate of ENPs (S) in deep sea water |  |  |  | kdis.w3S.w3D | [s-1] | [6 empty] | 0
Heteroagglomerates:
|  | Dissolution rate of heteroagglomerates of ENPs and NCs (A) in lake water |  |  |  | kdis.w0A.w0D | [s-1] | [6 empty] | 0
|  | Dissolution rate of heteroagglomerates of ENPs and SPM (P) in lake water |  |  |  | kdis.w0P.w0D | [s-1] | [6 empty] | 0
|  | Dissolution rate of heteroagglomerates of ENPs and NCs (A) in fresh water |  |  |  | kdis.w1A.w1D | [s-1] | [6 empty] | 0
|  | Dissolution rate of heteroagglomerates of ENPs and SPM (P) in fresh water |  |  |  | kdis.w1P.w1D | [s-1] | [6 empty] | 0
|  | Dissolution rate of heteroagglomerates of ENPs and NCs (A) in sea water |  |  |  | kdis.w2A.w2D | [s-1] | [6 empty] | 0
|  | Dissolution rate of heteroagglomerates of ENPs and SPM (P) in sea water |  |  |  | kdis.w2P.w2D | [s-1] | [6 empty] | 0
|  | Dissolution rate of heteroagglomerates of ENPs and NCs (A) in natural soil pore water |  |  |  | kdis.s1A.s1D | [s-1] | [6 empty] | 0
|  | Dissolution rate of heteroagglomerates of ENPs and FP (P) in natural soil |  |  |  | kdis.s1P.s1D | [s-1] | [6 empty] | 0
|  | Dissolution rate of heteroagglomerates of ENPs and NCs (A) in agricultural soil pore water |  |  |  | kdis.s2A.s2D | [s-1] | [6 empty] | 0
|  | Dissolution rate of heteroagglomerates of ENPs and FP (P) in agricultural soil |  |  |  | kdis.s2P.s2D | [s-1] | [6 empty] | 0
|  | Dissolution rate of heteroagglomerates of ENPs and NCs (A) in other soil pore water |  |  |  | kdis.s3A.s3D | [s-1] | [6 empty] | 0
|  | Dissolution rate of heteroagglomerates of ENPs and FP (P) in other soil |  |  |  | kdis.s3P.s3D | [s-1] | [6 empty] | 0
|  | Dissolution rate of heteroagglomerates of ENPs and NCs (A) in lake sediment |  |  |  | kdis.sd0A.sd0D | [s-1] | [6 empty] | 0
|  | Dissolution rate of heteroagglomerates of ENPs and FP (P) in lake sediment |  |  |  | kdis.sd0P.sd0D | [s-1] | [6 empty] | 0
|  | Dissolution rate of heteroagglomerates of ENPs and NCs (A) in fresh sediment |  |  |  | kdis.sd1A.sd1D | [s-1] | [6 empty] | 0
|  | Dissolution rate of heteroagglomerates of ENPs and FP (P) in fresh sediment |  |  |  | kdis.sd1P.sd1D | [s-1] | [6 empty] | 0
|  | Dissolution rate of heteroagglomerates of ENPs and NCs (A) in marine sediment |  |  |  | kdis.sd2A.sd2D | [s-1] | [6 empty] | 0
|  | Dissolution rate of heteroagglomerates of ENPs and FP (P) in marine sediment |  |  |  | kdis.sd2P.sd2D | [s-1] | [6 empty] | 0
|  | Dissolution rate of heteroagglomerates of ENPs and NCs (A) in deep sea water |  |  |  | kdis.w3A.w3D | [s-1] | [6 empty] | 0
|  | Dissolution rate of heteroagglomerates of ENPs and SPM (P) in deep sea water |  |  |  | kdis.w3P.w3D | [s-1] | [6 empty] | 0
|  | ENP transformation/degradation rates for different species in different aqueous media |  |  |  | Variable Name | Unit | User input | [5 empty] | User input
Pristine ENPs:
|  | Degradation rate constant of ENPs (S) in air |  |  |  | kdegS.a | [s-1]
|  |  | Particle fragmentation rate constant ENPs (S) in air |  |  | kfragS.a | [s-1]
|  |  | Polymer mineralisation and other elemental degradation rate constant ENPs (S) in air |  |  | kmpdeg.a | [s-1]
|  | Degradation rate constant of ENPs (S) in lake water |  |  |  | kdegS.w0 | [s-1]
|  | Degradation rate constant of ENPs (S) in fresh water |  |  |  | kdegS.w1 | [s-1]
|  |  | Particle fragmentation rate constant ENPs (S) in fresh water |  |  | kfragS.w1 | [s-1]
|  |  | Polymer mineralisation and other elemental degradation rate constant ENPs (S) in fresh water |  |  | kmpdeg.w1 | [s-1]
|  | Degradation rate constant of ENPs (S) in sea water |  |  |  | kdegS.w2 | [s-1]
|  |  | Particle fragmentation rate constant ENPs (S) in sea water |  |  | kfragS.w2 | [s-1]
|  |  | Polymer mineralisation and other elemental degradation rate constant ENPs (S) in sea water |  |  | kmpdeg.w2 | [s-1]
|  | Degradation rate constant of ENPs (S) in natural soil |  |  |  | kdegS.s1 | [s-1]
|  | Degradation rate constant of ENPs (S) in agricultural soil |  |  |  | kdegS.s2 | [s-1]
|  | Degradation rate constant of ENPs (S) in other soil |  |  |  | kdegS.s3 | [s-1]
|  |  | Particle fragmentation rate constant ENPs (S) in soil |  |  | kfragS.s | [s-1]
|  |  | Polymer mineralisation and other elemental degradation rate constant ENPs (S) in soil |  |  | kmpdeg.s | [s-1]
|  | Degradation rate constant of ENPs (S) in lake sediment |  |  |  | kdegS.sd0 | [s-1]
|  | Degradation rate constant of ENPs (S) in fresh sediment |  |  |  | kdegS.sd1 | [s-1]
|  | Degradation rate constant of ENPs (S) in marine sediment |  |  |  | kdegS.sd2 | [s-1]
|  |  | Particle fragmentation rate constant ENPs (S) in sediment |  |  | kfragS.sd | [s-1]
|  |  | Polymer mineralisation and other elemental degradation rate constant ENPs (S) in sediment |  |  | kmpdeg.sd | [s-1]
|  | Degradation rate constant of ENPs (S) in deep sea water |  |  |  | kdegS.w3 | [s-1]
|  |  | Particle fragmentation rate constant ENPs (S) in sediment |  |  | kfragS.w3 | [s-1]
|  |  | Polymer mineralisation and other elemental degradation rate constant ENPs (S) in sediment |  |  | kmpdeg.w3 | [s-1]
Heteroagglomerates:
|  | Degradation rate constant of heteroagglomerates of ENPs and NCs (A) in lake water |  |  |  | kdegA.a | [s-1]
|  | Degradation rate constant of heteroagglomerates of ENPs and SPM (P) in lake water |  |  |  | kdegP.a | [s-1]
|  | Degradation rate constant of heteroagglomerates of ENPs and NCs (A) in lake water |  |  |  | kdegA.w0 | [s-1]
|  | Degradation rate constant of heteroagglomerates of ENPs and SPM (P) in lake water |  |  |  | kdegP.w0 | [s-1]
|  | Degradation rate constant of heteroagglomerates of ENPs and NCs (A) in fresh water |  |  |  | kdegA.w1 | [s-1]
|  | Degradation rate constant of heteroagglomerates of ENPs and SPM (P) in fresh water |  |  |  | kdegP.w1 | [s-1]
|  | Degradation rate constant of heteroagglomerates of ENPs and NCs (A) in sea water |  |  |  | kdegA.w2 | [s-1]
|  | Degradation rate constant of heteroagglomerates of ENPs and SPM (P) in sea water |  |  |  | kdegP.w2 | [s-1]
|  | Degradation rate constant of heteroagglomerates of ENPs and NCs (A) in natural soil pore water |  |  |  | kdegA.s1 | [s-1]
|  | Degradation rate constant of heteroagglomerates of ENPs and FP (P) in natural soil |  |  |  | kdegP.s1 | [s-1]
|  | Degradation rate constant of heteroagglomerates of ENPs and NCs (A) in agricultural soil pore water |  |  |  | kdegA.s2 | [s-1]
|  | Degradation rate constant of heteroagglomerates of ENPs and FP (P) in agricultural soil |  |  |  | kdegP.s2 | [s-1]
|  | Degradation rate constant of heteroagglomerates of ENPs and NCs (A) in other soil pore water |  |  |  | kdegA.s3 | [s-1]
|  | Degradation rate constant of heteroagglomerates of ENPs and FP (P) in other soil |  |  |  | kdegP.s3 | [s-1]
|  | Degradation rate constant of heteroagglomerates of ENPs and NCs (A) in lake sediment |  |  |  | kdegA.sd0 | [s-1]
|  | Degradation rate constant of heteroagglomerates of ENPs and FP (P) in lake sediment |  |  |  | kdegP.sd0 | [s-1]
|  | Degradation rate constant of heteroagglomerates of ENPs and NCs (A) in fresh sediment |  |  |  | kdegA.sd1 | [s-1]
|  | Degradation rate constant of heteroagglomerates of ENPs and FP (P) in fresh sediment |  |  |  | kdegP.sd1 | [s-1]
|  | Degradation rate constant of heteroagglomerates of ENPs and NCs (A) in marine sediment |  |  |  | kdegA.sd2 | [s-1]
|  | Degradation rate constant of heteroagglomerates of ENPs and FP (P) in marine sediment |  |  |  | kdegP.sd2 | [s-1]
|  | Degradation rate constant of heteroagglomerates of ENPs and NCs (A) in deep sea water |  |  |  | kdegA.w3 | [s-1]
|  | Degradation rate constant of heteroagglomerates of ENPs and SPM (P) in deep sea water |  |  |  | kdegP.w3 | [s-1]
EMISSION RATES | [5 empty] | Variable Name | Unit | User input | [5 empty] | User input
Solid species (S)
REGIONAL SCALE
|  | EMISSION to air |  |  |  | E.aRS | [t.yr-1] |  |  |  | 0 |  |  | 2
|  | EMISSION to lake water |  |  |  | E.w0RS | [t.yr-1] |  |  |  | 0 |  |  | 0.325
|  | EMISSION to fresh water |  |  |  | E.w1RS | [t.yr-1] |  |  |  | 0 |  |  | 3.575
|  | EMISSION to sea water |  |  |  | E.w2RS | [t.yr-1] |  |  |  | 0 |  |  | 0
|  | EMISSION to natural soil |  |  |  | E.s1RS | [t.yr-1] |  |  |  | 0 |  |  | 0
|  | EMISSION to agricultural soil |  |  |  | E.s2RS | [t.yr-1] |  |  |  | 0 |  |  | 180
|  | EMISSION to other soil |  |  |  | E.s3RS | [t.yr-1] |  |  |  | 0 |  |  | 1
CONTINENTAL SCALE
|  | EMISSION to air |  |  |  | E.aCS | [t.yr-1] | [6 empty] | 18
|  | EMISSION to lake water |  |  |  | E.w0CS | [t.yr-1] | [6 empty] | 2.93
|  | EMISSION to fresh water |  |  |  | E.w1CS | [t.yr-1] |  |  |  | 100 |  |  | 32.2
|  | EMISSION to sea water |  |  |  | E.w2CS | [t.yr-1] | [6 empty] | 0
|  | EMISSION to natural soil |  |  |  | E.s1CS | [t.yr-1] | [6 empty] | 0
|  | EMISSION to agricultural soil |  |  |  | E.s2CS | [t.yr-1] | [6 empty] | 1620
|  | EMISSION to other soil |  |  |  | E.s3CS | [t.yr-1] | [6 empty] | 9
MODERATE ZONE
|  | EMISSION to air |  |  |  | E.aMS | [t.yr-1]
|  | EMISSION to water |  |  |  | E.w2MS | [t.yr-1]
|  | EMISSION to soil |  |  |  | E.sMS | [t.yr-1]
ARCTIC ZONE
|  | EMISSION to air |  |  |  | E.aAS | [t.yr-1]
|  | EMISSION to water |  |  |  | E.w2AS | [t.yr-1]
|  | EMISSION to soil |  |  |  | E.sAS | [t.yr-1]
TROPICAL ZONE
|  | EMISSION to air |  |  |  | E.aTS | [t.yr-1]
|  | EMISSION to water |  |  |  | E.w2TS | [t.yr-1]
|  | EMISSION to soil |  |  |  | E.sTS | [t.yr-1]
SUBSTANCE PROPERTIES dissolved/conventional form | [5 empty] | Variable Name | Unit | User input | [5 empty] | User input
| Chemical class |  |  |  |  | ChemClass
| MOLECULAR WEIGHT |  |  |  |  | Molweight | [g.mol-1]
| Dimensionless solids/water PARTITION COEFFICIENT of the dissolved species |  |  |  |  | Ksw | [-]
| Dimensionless solids/water PARTITION COEFFICIENT of the alternate form |  |  |  |  | Ksw.alt | [-]
| Dimensionless gas/water PARTITION COEFFICIENT of the gaseous species at 25 oC |  |  |  |  | Kaw | [-]
|  | Octanol/water PARTITION COEFFICIENT of the dissolved species |  |  |  | Kow | [-]
|  | Octanol/water PARTITION COEFFICIENT of alternate form |  |  |  | Kow.alt | [-]
|  | Dissociation constant of (conjugated) acid |  |  |  | pKa
|  | Apparent octanol/water PARTITION COEFFICIENT at neutral pH |  |  |  | D | [-]
|  | Fraction dissolved species in cloud water |  |  |  | FRorig.cldw | [-]
|  | Fraction dissolved species in aerosol water |  |  |  | FRorig.aerw | [-]
|  | Fraction dissolved species in fresh water |  |  |  | FRorig.w1 | [-]
|  | Fraction dissolved species in freshwater sediment |  |  |  | FRorig.sd1 | [-]
|  | Fraction dissolved species in seawater |  |  |  | FRorig.w2 | [-]
|  | Fraction dissolved species in marine sediment |  |  |  | FRorig.sd2
|  | Fraction dissolved species in natural soil |  |  |  | FRorig.s1 | [-]
|  | Fraction dissolved species in porewater of natural soil |  |  |  | FRorig.s1w | [-]
|  | Fraction dissolved species in agricultural soil |  |  |  | FRorig.s2 | [-]
|  | Fraction dissolved species in porewater of agricultural soil |  |  |  | FRorig.s2w | [-]
|  | Fraction dissolved species in other soil |  |  |  | FRorig.s3 | [-]
|  | Fraction dissolved species in porewater of other soil |  |  |  | FRorig.s3w | [-]
|  | VAPOR PRESSURE of pure chemical at 25 oC |  |  |  | Pvap25 | [Pa]
|  | ENTHALPY of vaporization |  |  |  | H0vap | [kJ.mol-1]
|  | Water SOLUBILITY of pure chemical at 25 oC |  |  |  | Sol25 | [mg.L-1]
|  | ENTHALPY of dissolution |  |  |  | H0sol | [kJ.mol-1]
|  | Melting point of pure chemical |  |  |  | Tm | [oC]
| Degradation RATE CONSTANT of the gaseous species in air at 25 oC |  |  |  |  | kdegG.air | [s-1]
|  | OH radical CONCENTRATION |  |  |  | C.OHrad | [cm-3]
|  | FREQUENCY FACTOR OH radical reaction |  |  |  | k0.OHrad | [cm3.s-1]
|  | ACTIVATION ENERGY OH radical reaction |  |  |  | Ea.OHrad | [kJ.mol-1]
| Degradation RATE CONSTANT of the dissolved species in water at 25 oC |  |  |  |  | kdegD.water | [s-1]
|  | Biodegradability test result |  |  |  | biodeg | [r / r- / i / p]
|  | CONCENTRATION BACTERIA in test water |  |  |  | BACT.test | [CFU.mL-1]
|  | RATE INCREASE factor per 10 oC |  |  |  | Q.10 | [-]
| Degradation RATE CONSTANT of the dissolved species in standard sediment at 25 oC |  |  |  |  | kdegD.sed | [s-1]
| Degradation RATE CONSTANT of the dissolved species in standard soil at 25 oC |  |  |  |  | kdegD.soil | [s-1]
EMISSION RATES | [5 empty] | Variable Name | Unit | User input | [5 empty] | User input
Dissolved or Gas species (G/D)
REGIONAL SCALE
|  | EMISSION to air |  |  |  | E.aRG | [t.yr-1]
|  | EMISSION to lake water |  |  |  | E.w0RD | [t.yr-1]
|  | EMISSION to fresh water |  |  |  | E.w1RD | [t.yr-1]
|  | EMISSION to sea water |  |  |  | E.w2RD | [t.yr-1]
|  | EMISSION to natural soil |  |  |  | E.s1RD | [t.yr-1]
|  | EMISSION to agricultural soil |  |  |  | E.s2RD | [t.yr-1]
|  | EMISSION to other soil |  |  |  | E.s3RD | [t.yr-1]
CONTINENTAL SCALE
|  | EMISSION to air |  |  |  | E.aCG | [t.yr-1]
|  | EMISSION to lake water |  |  |  | E.w0CD | [t.yr-1]
|  | EMISSION to fresh water |  |  |  | E.w1CD | [t.yr-1]
|  | EMISSION to sea water |  |  |  | E.w2CD | [t.yr-1]
|  | EMISSION to natural soil |  |  |  | E.s1CD | [t.yr-1]
|  | EMISSION to agricultural soil |  |  |  | E.s2CD | [t.yr-1]
|  | EMISSION to other soil |  |  |  | E.s3CD | [t.yr-1]
MODERATE ZONE
|  | EMISSION to air |  |  |  | E.aMG | [t.yr-1]
|  | EMISSION to water |  |  |  | E.w2MD | [t.yr-1]
|  | EMISSION to soil |  |  |  | E.sMD | [t.yr-1]
ARCTIC ZONE
|  | EMISSION to air |  |  |  | E.aAG | [t.yr-1]
|  | EMISSION to water |  |  |  | E.w2AD | [t.yr-1]
|  | EMISSION to soil |  |  |  | E.sAD | [t.yr-1]
TROPICAL ZONE
|  | EMISSION to air |  |  |  | E.aTG | [t.yr-1]
|  | EMISSION to water |  |  |  | E.w2TD | [t.yr-1]
|  | EMISSION to soil |  |  |  | E.sTD | [t.yr-1]
LANDSCAPE SETTINGS | [5 empty] | Variable Name | Unit | User input | [5 empty] | User input
REGIONAL SCALE
| Area land |  |  |  |  | AREAland.R | [km2] |  |  |  | 0
| Area sea |  |  |  |  | AREAsea.R | [km2] |  |  |  | 0
| Fraction lake water |  |  |  |  | FRAClake.R | -
| Fraction fresh water |  |  |  |  | FRACfresh.R | -
| Fraction natural soil |  |  |  |  | FRACnatsoil.R | -
| Fraction agricultural soil |  |  |  |  | FRACagsoil.R | -
| Fraction urban/industrial soil |  |  |  |  | FRACothersoil.R | -
| Temperature |  |  |  |  | TEMP.R | [oC]
| Wind speed |  |  |  |  | WINDspeed.R | m.s-1
| Average precipitation |  |  |  |  | RAINrate.R | mm.yr-1
| Depth lake water |  |  |  |  | DEPTHlake.R | m
| Depth fresh water |  |  |  |  | DEPTHfreshwater.R | m
| FRACTION discharge regional fresh water to continental scale |  |  |  |  | FRAC.w1R.w1C | -
| Fraction run off |  |  |  |  | FRACrun.R | -
| Fraction infiltration |  |  |  |  | FRACinf.R | -
| Soil erosion |  |  |  |  | EROSION.R | mm.yr-1
| Nucleation mode aerosol particle number concentration |  |  |  |  | NumConcNuc.aR | [# m-3]
| Accumulation mode aerosol particle number concentration |  |  |  |  | NumConcAcc.aR | [# m-3]
| Coarse mode aerosol particle number concentration |  |  |  |  | NumConcCP.aR | [# m-3]
| Concentration of colloidal organic matter in water |  |  |  |  | COL.w0R | [mg.L-1]
| Concentration of colloidal organic matter in water |  |  |  |  | COL.w1R | [mg.L-1]
| Concentration of colloidal organic matter in water |  |  |  |  | COL.w2R | [mg.L-1]
| CONCENTRATION suspended matter in lake water |  |  |  |  | SUSP.w0R | [mg.L-1]
| CONCENTRATION suspended matter in fresh water |  |  |  |  | SUSP.w1R | [mg.L-1]
| CONCENTRATION suspended matter in sea water |  |  |  |  | SUSP.w2R | [mg.L-1]
| Mass concentraion of natural colloids in soil |  |  |  |  | mConcNC.sR | [mg L-1]
CONTINENTAL SCALE
| Area land |  |  |  |  | AREAland.C | [km2]
| Area sea |  |  |  |  | AREAsea.C | [km2]
| Fraction fresh water |  |  |  |  | FRAClake.C | -
| Fraction fresh water |  |  |  |  | FRACfresh.C | -
| Fraction natural soil |  |  |  |  | FRACnatsoil.C | -
| Fraction agricultural soil |  |  |  |  | FRACagsoil.C | -
| Fraction urban/industrial soil |  |  |  |  | FRACothersoil.C | -
| Temperature |  |  |  |  | TEMP.C | [oC]
| Wind speed |  |  |  |  | WINDspeed.C | m.s-1
| Average precipitation |  |  |  |  | RAINrate.C | mm.yr-1
| Depth fresh water |  |  |  |  | DEPTHlake.C | m
| Depth fresh water |  |  |  |  | DEPTHfreshwater.C | m
| FRACTION discharge continental fresh water to regional scale |  |  |  |  | FRAC.w1C.w1R | -
| Fraction infiltration |  |  |  |  | FRACinf.C | -
| Fraction run off |  |  |  |  | FRACrun.C | -
| Soil erosion |  |  |  |  | EROSION.C | mm.yr-1
| Nucleation mode aerosol particle number concentration |  |  |  |  | NumConcNuc.aC | [# m-3]
| Accumulation mode aerosol particle number concentration |  |  |  |  | NumConcAcc.aC | [# m-3]
| Coarse mode aerosol particle number concentration |  |  |  |  | NumConcCP.aC | [# m-3]
| Concentration of colloidal organic matter in water |  |  |  |  | COL.w0C | [mg.L-1]
| Concentration of colloidal organic matter in water |  |  |  |  | COL.w1C | [mg.L-1]
| Concentration of colloidal organic matter in water |  |  |  |  | COL.w2C | [mg.L-1]
| CONCENTRATION suspended matter in fresh water |  |  |  |  | SUSP.w0C | [mg.L-1]
| CONCENTRATION suspended matter in fresh water |  |  |  |  | SUSP.w1C | [mg.L-1]
| CONCENTRATION suspended matter in sea water |  |  |  |  | SUSP.w2C | [mg.L-1]
| Mass concentraion of natural colloids in soil |  |  |  |  | mConcNC.sC | [mg L-1]
ALL-SCALE
| pH cloud water |  |  |  |  | pH.cldw | [-]
| pH aerosol |  |  |  |  | pH.aerw | [-]
| pH fresh water |  |  |  |  | pH.w1 | [-]
| pH in sea water |  |  |  |  | pH.w2 | [-]
| pH natural soil |  |  |  |  | pH.s1 | [-]
| pH agricultural soil |  |  |  |  | pH.s2 | [-]
| pH other soil |  |  |  |  | pH.s3 | [-]
| Gas phase DIFFUSION coefficient (of gaseous species) |  |  |  |  | DIFFgas | [m2.s-1]
| Water phase DIFFUSION coefficient (of dissolved species) |  |  |  |  | DIFFwater | [m2.s-1]
| Mass fraction organic carbon in aerosol |  |  |  |  | CORGaers | [-]
| Standard mass FRACTION organic carbon in soil/sediment |  |  |  |  | CORG | [-]
| Dry density of aerosol solids |  |  |  |  | RHOaers | [kg.m-3]
| Mineral DENSITY sediment and soil |  |  |  |  | RHOsolid | [kg.m-3]
| DYNAMIC VISCOSITY of AIR |  |  |  |  | DYNVISC.a | [kg.m-1.s-1]
| Density of air |  |  |  |  | Rho.a | [kg.m-3]
| Dynamic viscosity of water |  |  |  |  | DYNVISC.w | [kg.m-1.s-1]
| Density of water |  |  |  |  | RHO.w | [kg.m-3]
| Boltzmann constant |  |  |  |  | kboltz | [m2 kg s-2 K-1]
| Graviational acceleration |  |  |  |  | g | [m.s-2]
ENVIRONMENTAL PROPERTIES (ALL SCALES)
| Radius nucleation mode aerosol particle |  |  |  |  | RadNuc | [nm]
| Density nucleation mode aerosol particle |  |  |  |  | RhoNuc | [kg.m-3]
| Radius accumulation mode aerosol particle |  |  |  |  | RadAcc | [nm]
| Density accumulation mode aerosol particle |  |  |  |  | RhoAcc | [kg.m-3]
| Radius coarse mode aerosol particle |  |  |  |  | RadCP.a | [µm]
| Density Coarse mode aerosol particle |  |  |  |  | RhoCP.a | [kg.m-3]
| Radius natural colloids (NC, < 450 nm) in water |  |  |  |  | RadNC.w | [nm]
| Density natural colloids (NC, < 450 nm) in water |  |  |  |  | RhoNC.w | [kg.m-3]
| Radius natural suspended particulate matter (SPM, > 450 nm) in water |  |  |  |  | RadSPM.w | [µm]
| Density natural suspended particulate matter (SPM, > 450 nm) in water |  |  |  |  | RhoSPM.w | [kg.m-3]
| Radius natural colloids (NC, < 450 nm) in sediment pore water |  |  |  |  | RadNC.sd | [nm]
| Density natural colloids (NC, < 450 nm) in sediment pore water |  |  |  |  | RhoNC.sd | [kg.m-3]
| Radius filtration particles in sediment (FP, >450 nm) |  |  |  |  | RadFP.sd | [µm]
| Radius natural colloids (NC, < 450 nm) in soil pore water |  |  |  |  | RadNC.s | [nm]
| Density natural colloids (NC, < 450 nm) in soil pore water |  |  |  |  | RhoNC.s | [kg.m-3]
| Radius filtration particulates in soil (FP, > 450 nm) |  |  |  |  | RadFP.s | [µm]
| Density filtration particulates in soil (FP, > 450 nm) |  |  |  |  | RhoFP.s | [kg.m-3]
CALCULATED ENVIRONMENTAL PROPERTIES (ALL SCALES)
|  | Volume of single nucleation mode aerosol particle |  |  |  | SingleVolNuc | [m3]
|  | Volume of single accumulation mode aerosol particle |  |  |  | SingleVolAcc | [m3]
|  | Volume of single coarse mode aerosol particle |  |  |  | SingleVolCP.a | [m3]
|  | Volume of single natural colloid in water |  |  |  | SingleVolNC.w | [m3]
|  | Gravitational settling velocity of natural colloids (NC) in water |  |  |  | SetVelNC.w | [m.s-1]
|  | Volume of single suspended particle in water |  |  |  | SingleVolSPM.w | [m3]
|  | Gravitational settling velocity of suspended particulate matter (SPM) in water |  |  |  | SetVelSPM.w | [m.s-1]
|  | Volume of single natural colloid in sediment pore water |  |  |  | SingleVolNC.sd | [m3]
|  | Gravitational settling velocity of natural colloids (NC) in sediment pore water |  |  |  | SetVelNC.sd | [m.s-1]
|  | Volume of single natural colloid in soil pore water |  |  |  | SingleVolNC.s | [m3]
|  | Gravitational settling velocity of natural colloids (NC) in soil pore water |  |  |  | SetVelNC.s | [m.s-1]
CALCULATED NANOPARTICLE PROPERTIES
|  | Gravitational settling velocity ENPs (S) in water |  |  |  | SetVelS.w | [m.s-1] | 1e-20
|  | VOLUME of a single ENP |  |  |  | SingleVolS | [m3]
|  | MASS of a single ENP |  |  |  | SingleMassS | [kg]
|  | ENP thermal velocity |  |  |  | ThermvelS | [m.s-1]
|  | ENP Knudsen Number |  |  |  | KnudS | [-]
|  | ENP Cunningham slip correction coefficient |  |  |  | CunninghamS | [-]
REGIONAL SCALE SUBSTANCE PROPERTIES
|  | DIFFUSIVITY of ENPs in AIR on regional scale |  |  |  | DiffS.aR | [m2.s-1]
|  | DIFFUSIVITY of ENPs in WATER on regional scale |  |  |  | DiffS.wR | [m2.s-1]
CONTINENTAL SCALE SUBSTANCE PROPERTIES
|  | DIFFUSIVITY of ENPs in AIR on continental scale |  |  |  | DiffS.aC | [m2.s-1]
|  | DIFFUSIVITY of ENPs in WATER on continental scale |  |  |  | DiffS.wC | [m2.s-1]
GLOBAL SCALE SUBSTABCE PROPERTIES
|  | DIFFUSIVITY of ENPs in AIR on MODERATE scale |  |  |  | DiffS.aM | [m2.s-1]
|  | DIFFUSIVITY of ENPs in WATER on MODERATE scale |  |  |  | DiffS.wM | [m2.s-1]
|  | DIFFUSIVITY of ENPs in AIR on ARCTIC scale |  |  |  | DiffS.aA | [m2.s-1]
|  | DIFFUSIVITY of ENPs in WATER on ARCTIC scale |  |  |  | DiffS.wA | [m2.s-1]
|  | DIFFUSIVITY of ENPs in AIR on TROPICAL scale |  |  |  | DiffS.aT | [m2.s-1]
|  | DIFFUSIVITY of ENPs in WATER on TROPICAL scale |  |  |  | DiffS.wT | [m2.s-1]
CALCULATED HETEROAGGLOMERATE PROPERTIES
| Gravitational settling velocity A in water |  |  |  |  | SetVelA.w | [m.s-1] | 1e-20
|  | Radius ENP-NC heteroagglomerate in water |  |  |  | RadA.w | [m]
|  | Density ENP-NC heteroagglomerate in water |  |  |  | RhoA.w | [kg.m-3]
| Gravitational settling velocity P in water |  |  |  |  | SetVelP.w | [m.s-1]
|  | Radius ENP-SPM heteroagglomerate in water |  |  |  | RadP.w | [m]
|  | Density ENP-SPM heteroagglomerate in water |  |  |  | RhoP.w | [kg.m-3]
| Gravitational settling velocity P in air |  |  |  |  | SetVelP.a | [m.s-1]
|  | Particle Cunningham coefficient of P |  |  |  | CunninghamP.a | [-]
|  | Radius ENP-SPM heteroagglomerate in air |  |  |  | RadP.a | [m]
|  | Density ENP-SPM heteroagglomerate in air |  |  |  | RhoP.a | [kg.m-3]
REGIONAL SCALE MODEL DEFINITION
ENVIRONMENT | [5 empty] | Variable Name | Unit
VOLUME air compartment | [5 empty] | VOLUME.aR | [m3]
VOLUME cloud water in air | [5 empty] | VOLUME.cwR | [m3]
VOLUME lake water compartment | [5 empty] | VOLUME.w0R | [m3]
VOLUME fresh water compartment | [5 empty] | VOLUME.w1R | [m3]
VOLUME sea water compartment | [5 empty] | VOLUME.w2R | [m3]
VOLUME lake water sediment compartment | [5 empty] | VOLUME.sd0R | [m3]
VOLUME fresh water sediment compartment | [5 empty] | VOLUME.sd1R | [m3]
VOLUME marine sediment compartment | [5 empty] | VOLUME.sd2R | [m3]
VOLUME natural soil compartment | [5 empty] | VOLUME.s1R | [m3]
VOLUME agricultural soil compartment | [5 empty] | VOLUME.s2R | [m3]
VOLUME other soil compartment | [5 empty] | VOLUME.s3R | [m3]
| AREA regional system |  |  |  |  | SYSTEMAREA.R | [km2]
| AREA FRACTION lake water |  |  |  |  | AREAFRAC.w0R | [-]
| AREA FRACTION fresh water |  |  |  |  | AREAFRAC.w1R | [-]
| AREA FRACTION natural soil |  |  |  |  | AREAFRAC.s1R | [-]
| AREA FRACTION agricultural soil |  |  |  |  | AREAFRAC.s2R | [-]
| AREA FRACTION other soil |  |  |  |  | AREAFRAC.s3R | [-]
| AREA FRACTION sea water |  |  |  |  | AREAFRAC.w2R | [-]
|  | Mixed HEIGHT air compartment |  |  |  | HEIGHT.aR | [m]
|  | Mixed DEPTH lake water compartment |  |  |  | DEPTH.w0R | [m]
|  | Mixed DEPTH fresh water compartment |  |  |  | DEPTH.w1R | [m]
|  | Mixed DEPTH sea water compartment |  |  |  | DEPTH.w2R | [m]
|  | Mixed DEPTH lake water sediment compartment |  |  |  | DEPTH.sd0R | [cm]
|  | Mixed DEPTH fresh water sediment compartment |  |  |  | DEPTH.sd1R | [cm] |  |  |  |  | 4 | 4
|  | Mixed DEPTH marine sediment compartment |  |  |  | DEPTH.sd2R | [cm]
|  | Mixing DEPTH natural soil compartment |  |  |  | DEPTH.s1R | [m]
|  | Mixing DEPTH agricultural soil compartment |  |  |  | DEPTH.s2R | [m]
|  | Mixing DEPTH other soil compartment |  |  |  | DEPTH.s3R | [m]
|  | VOLUME FRACTION cloud water in air |  |  |  | FRACcldw.aR | [-]
|  | VOLUME FRACTION solid particles in air |  |  |  | FRACaers.aR | [-]
|  | VOLUME FRACTION aqueous phase aerosols in air |  |  |  | FRACaerw.aR | [-]
|  | VOLUME FRACTION air natural soil |  |  |  | FRACa.s1R | [-]
|  | VOLUME FRACTION water natural soil |  |  |  | FRACw.s1R | [-]
|  | VOLUME FRACTION solids natural soil |  |  |  | FRACs.s1R | [-]
|  | VOLUME FRACTION air agricultural soil |  |  |  | FRACa.s2R | [-]
|  | VOLUME FRACTION water agricultural soil |  |  |  | FRACw.s2R | [-]
|  | VOLUME FRACTION solids agricultural soil |  |  |  | FRACs.s2R | [-]
|  | VOLUME FRACTION air other soil |  |  |  | FRACa.s3R | [-]
|  | VOLUME FRACTION water other soil |  |  |  | FRACw.s3R | [-]
|  | VOLUME FRACTION solids other soil |  |  |  | FRACs.s3R | [-]
|  | VOLUME FRACTION water in sediment |  |  |  | FRACw.sdR | [-] |  |  |  |  | 0.5 | 0.5
|  | VOLUME FRACTION solids in sediment |  |  |  | FRACs.sdR | [-]
TRANSFER rate regional air - continental air | [5 empty] | k.aR.aC | [s-1] |  |  |  | 0
|  | RESIDENCE TIME of air over region |  |  |  | TAU.aR | [d]
TRANSFER rate regional lake - regional fresh water | [5 empty] | k.w0R.w1R | [s-1] |  |  |  | 0
TRANSFER rate regional lake - regional sea water | [5 empty] | k.w0R.w2R | [s-1] |  |  |  | 0
TRANSFER rate regional fresh water - regional lake | [5 empty] | k.w1R.w0R | [s-1] |  |  |  | 0
TRANSFER rate regional fresh water - regional sea water | [5 empty] | k.w1R.w2R | [s-1] |  |  |  | 0
TRANSFER rate regional sea water - continental sea water | [5 empty] | k.w2R.w2C | [s-1] |  |  |  | 0
| FLOW of REGIONAL lake to regional fresh water |  |  |  |  | WATERflow.w0R.w1R | [m3.s-1]
| FLOW of REGIONAL lake to regional sea water |  |  |  |  | WATERflow.w0R.w2R | [m3.s-1]
| FLOW of REGIONAL fresh water to regional lake |  |  |  |  | WATERflow.w1R.w0R | [m3.s-1]
| FLOW of REGIONAL fresh water to regional sea water |  |  |  |  | WATERflow.w1R.w2R | [m3.s-1] |  |  |  |  | 74.451 | 13.0763
| FLOW of REGIONAL sea water to continental sea water |  |  |  |  | WATERflow.w2R.w2C | [m3.s-1] |  |  |  | 0
INTERMEDIA PARTITIONING | [5 empty] | Variable Name | Unit | User input |  | User input |  |  |  | User input
| FRACTION of chemical in gas phase of air at EQUILIBRIUM |  |  |  |  | FRgas.aR | [-]
| FRACTION of chemical in aerosol water at EQUILIBRIUM |  |  |  |  | FRaerw.aR | [-]
| FRACTION of chemical in aerosol solids at EQUILIBRIUM |  |  |  |  | FRaers.aR | [-]
|  | Dimensionless air/water PARTITION COEFFICIENT of dissolved species at regional temp |  |  |  | KawD.R | [m3w m-3a]
|  | Dimensionless aerosol water / air PARTITION COEFFICIENT of dissolved species |  |  |  | Kaerw.aR | [m3a m-3aerw]
|  | Dimensionless aerosol solids / air PARTITION COEFFICIENT of dissolved species |  |  |  | Kaers.aR | [m3a m-3aers]
| FRACTION of chemical (dissolved) in water phase lake water at EQUILIBRIUM |  |  |  |  | FRwD.w0R | [-]
|  | Suspended solids/water PARTITION COEFFICIENT |  |  |  | Kp.susp0R | [L.kg-1]
|  | Mass FRACTION organic carbon in suspended matter |  |  |  | CORG.susp0R | [-]
|  | CONCENTRATION suspended matter in lake water |  |  |  | SUSP.w0R | [mg.L-1]
|  | Colloidal organic matter/water partition coefficient |  |  |  | Kp.col0R | [L.kg-1]
|  | Concentration of colloidal organic matter in water |  |  |  | COL.w0R | [mg.L-1]
| FRACTION of chemical (dissolved) in water phase fresh water at EQUILIBRIUM |  |  |  |  | FRwD.w1R | [-]
|  | Suspended solids/water PARTITION COEFFICIENT |  |  |  | Kp.susp1R | [L.kg-1]
|  | Mass FRACTION organic carbon in suspended matter |  |  |  | CORG.susp1R | [-]
|  | CONCENTRATION suspended matter in fresh water |  |  |  | SUSP.w1R | [mg.L-1]
|  | Colloidal organic matter/water partition coefficient |  |  |  | Kp.col1R | [L.kg-1]
|  | Concentration of colloidal organic matter in water |  |  |  | COL.w1R | [mg.L-1]
| FRACTION of chemical (dissolved) in water phase sea water at EQUILIBRIUM |  |  |  |  | FRwD.w2R | [-]
|  | Suspended solids/water PARTITION COEFFICIENT |  |  |  | Kp.susp2R | [L.kg-1]
|  | Mass FRACTION organic carbon in suspended matter |  |  |  | CORG.susp2R | [-]
|  | CONCENTRATION suspended matter in sea water |  |  |  | SUSP.w2R | [mg.L-1]
|  | Colloidal organic matter/water partition coefficient |  |  |  | Kp.col2R | [L.kg-1]
|  | Concentration of colloidal organic matter in water |  |  |  | COL.w2R | [mg.L-1]
|  | Dimensionless sed/water PARTITION COEFFICIENT lake water |  |  |  | Ksdw0.R | [-]
|  |  | Sediment/water PARTITION COEFFICIENT lake water |  |  | Kp.sd0R | [L.kg-1]
|  | Mass FRACTION organic carbon lake water sediment |  |  |  | CORG.sd0R | [-]
|  | Dimensionless sed/water PARTITION COEFFICIENT fresh water |  |  |  | Ksdw1.R | [-]
|  |  | Sediment/water PARTITION COEFFICIENT fresh water |  |  | Kp.sd1R | [L.kg-1]
|  | Mass FRACTION organic carbon fresh water sediment |  |  |  | CORG.sd1R | [-]
|  | Dimensionless sed/water PARTITION COEFFICIENT sea water |  |  |  | Ksdw2.R | [-]
|  |  | Sediment/water PARTITION COEFFICIENT sea water |  |  | Kp.sd2R | [L.kg-1]
|  | Mass FRACTION organic carbon sea water sediment |  |  |  | CORG.sd2R | [-]
|  | Dimensionless soil/water PARTITION COEFFICIENT natural soil |  |  |  | Ks1w.R | [-]
| FRACTION of chemical (dissolved) in porewater phase natural soil at EQUILIBRIUM |  |  |  |  | FRwD.s1R | [-]
| FRACTION of chemical attached to solid phase natural soil at EQUILIBRIUM |  |  |  |  | FRs.s1R | [-]
|  | Soil/water PARTITION COEFFICIENT natural soil |  |  |  | Kp.s1R | [L.kg-1]
|  | Mass FRACTION organic carbon natural soil |  |  |  | CORG.s1R | [-]
|  | Dimensionless soil/water PARTITION COEFFICIENT agricultural soil |  |  |  | Ks2w.R | [-]
| FRACTION of chemical (dissolved) in porewater phase agricultural soil at EQUILIBRIUM |  |  |  |  | FRwD.s2R | [-]
| FRACTION of chemical attached to solid phase agricultural soil |  |  |  |  | FRs.s2R | [-]
|  | Soil/water PARTITION COEFFICIENT agricultural soil |  |  |  | Kp.s2R | [L.kg-1]
|  | Mass FRACTION organic carbon agricultural soil |  |  |  | CORG.s2R | [-]
|  | Dimensionless soil/water PARTITION COEFFICIENT other soil |  |  |  | Ks3w.R | [-]
| FRACTION of chemical (dissolved) in water phase other soil at EQUILIBRIUM |  |  |  |  | FRwD.s3R | [-]
| FRACTION of chemical attached to solid phase other soil |  |  |  |  | FRs.s3R | [-]
|  | Soil/water partition coefficient other soil |  |  |  | Kp.s3R | [L.kg-1]
|  | Fraction organic carbon other soil |  |  |  | CORG.s3R | [-]
INTERMEDIA TRANSFER | [5 empty] | Variable Name | Unit | User input |  | User input |  |  |  | User input
TRANSFER rate constant gaseous species air - lake water | [5 empty] | k.aRG.w0RD | [s-1] |  |  | 0 | 0
TRANSFER rate constant gaseous species air - fresh water | [5 empty] | k.aRG.w1RD | [s-1] |  |  |  | 0
TRANSFER rate constant gaseous species air - sea water | [5 empty] | k.aRG.w2RD | [s-1] |  |  | 0 | 0
TRANSFER rate constant gaseous species air - natural soil | [5 empty] | k.aRG.s1RD | [s-1] |  |  |  | 0
TRANSFER rate constant gaseous species air - agricultural soil | [5 empty] | k.aRG.s2RD | [s-1] |  |  | 0 | 0
TRANSFER rate constant gaseous species air - other soil | [5 empty] | k.aRG.s3RD | [s-1] |  |  | 0 | 0
TRANSFER rate contstant dissolved species lake water - air | [5 empty] | k.w0RD.aRG | [s-1]
TRANSFER rate contstant dissolved species fresh water - air | [5 empty] | k.w1RD.aRG | [s-1]
TRANSFER rate contstant dissolved species sea water - air | [5 empty] | k.w2RD.aRG | [s-1]
TRANSFER rate constant dissolved species natural soil - air | [5 empty] | k.s1RD.aRG | [s-1]
TRANSFER rate constant dissolved species agricultural soil - air | [5 empty] | k.s2RD.aRG | [s-1]
TRANSFER rate constant dissolved species other soil - air | [5 empty] | k.s3RD.aRG | [s-1]
| MEAN atmospheric deposition rate constant |  |  |  |  | MeanDep.R | [s-1]
|  | Mean removal rate constant from atmosphere |  |  |  | MeanRem.aRG | [s-1]
|  |  | Total loss rate constant from atmosphere during dry episodes |  |  | kdry.R | [s-1]
|  |  | Total loss rate constant from atmosphere during wet episodes |  |  | kwet.R | [s-1]
|  |  | Duration dry episode |  |  | tdry.R | [hr]
|  |  | Duration wet episode |  |  | twet.R | [hr]
|  | Dry aerosol DEPOSITION rate |  |  |  | DRYDEPaerosol.R | [m.s-1]
|  | Aerosol WASHOUT |  |  |  | AerosolWashout.R | [m.s-1]
|  | Gas WASHOUT gaseous species |  |  |  | GasWashout.RG | [m.s-1]
|  |  | DEPOSITION VELOCITY aerosol particles |  |  | AEROSOLdeprate.R | [m.s-1]
|  |  | Aerosol COLLECTION EFFICIENCY |  |  | COLLECTeff.R | [-]
|  | GAS ABSORPTION flux to water |  |  |  | GASABS.aR.wR | [m.s-1]
|  | GAS ABSORPTION flux to soil |  |  |  | GASABS.aR.sR | [m.s-1]
|  | VOLATILIZATION flux from lake water |  |  |  | VOLAT.w0R.aR | [m.s-1]
|  | VOLATILIZATION flux from fresh water |  |  |  | VOLAT.w1R.aR | [m.s-1]
|  | VOLATILIZATION flux from sea water |  |  |  | VOLAT.w2R.aR | [m.s-1]
|  |  | PARTIAL MASS TRANSFER COEFFICIENT air side of air/water interface |  |  | MTCaw.air.aR | [m.s-1]
|  |  | PARTIAL MASS TRANSFER COEFFICIENT water side of air/water interface |  |  | MTCaw.water.wR | [m.s-1]
| VOLATILIZATION flow dissolved species from natural soil |  |  |  |  | VOLAT.s1R.aR | [m.s-1]
| VOLATILIZATION flow dissolved species from agricultural soil |  |  |  |  | VOLAT.s2R.aR | [m.s-1]
| VOLATILIZATION flow dissolved species from other soil |  |  |  |  | VOLAT.s3R.aR | [m.s-1]
|  | PARTIAL MASS TRANSFER COEFFICIENT air side of air/soil interface |  |  |  | MTCas.air.aR | [m.s-1]
|  | PARTIAL MASS TRANSFER COEFFICIENT soil side of air/soil interface |  |  |  | MTCas.soil.sR | [m.s-1]
|  | Correction factor depth dependent soil concentration |  |  |  | CORRvolat.s1R | [-]
|  | Correction factor depth dependent soil concentration |  |  |  | CORRvolat.s2R | [-]
|  | Correction factor depth dependent soil concentration |  |  |  | CORRvolat.s3R | [-]
TRANSFER rate lake water - lake water sediment | [5 empty] | k.w0RD.sd0RD | [s-1]
TRANSFER rate fresh water - fresh water sediment | [5 empty] | k.w1RD.sd1RD | [s-1]
TRANSFER rate sea water - marine sediment | [5 empty] | k.w2RD.sd2RD | [s-1]
TRANSFER rate lake water sediment - lake water | [5 empty] | k.sd0RD.w0RD | [s-1]
TRANSFER rate fresh water sediment - fresh water | [5 empty] | k.sd1RD.w1RD | [s-1]
TRANSFER rate marine sediment - sea water | [5 empty] | k.sd2RD.w2RD | [s-1]
| SEDIMENTATION flux to fresh water sediment |  |  |  |  | SED.w0R.sd0R | [m.s-1]
| RESUSPENSION flux from freshwater sediment |  |  |  |  | RESUSP.sd0R.w0R | [m.s-1]
| SEDIMENTATION flux to fresh water sediment |  |  |  |  | SED.w1R.sd1R | [m.s-1]
| RESUSPENSION flux from freshwater sediment |  |  |  |  | RESUSP.sd1R.w1R | [m.s-1]
| SEDIMENTATION flux to marine sediment |  |  |  |  | SED.w2R.sd2R | [m.s-1]
| RESUSPENSION flux from marine sediment |  |  |  |  | RESUSP.sd2R.w2R | [m.s-1]
|  | GROSS SEDIMENTATION rate from lake water |  |  |  | GROSSSEDrate.w0R | [m.s-1]
|  | GROSS SEDIMENTATION rate from fresh water |  |  |  | GROSSSEDrate.w1R | [m.s-1]
|  | GROSS SEDIMENTATION rate from sea water |  |  |  | GROSSSEDrate.w2R | [m.s-1]
|  |  | SETTLING VELOCITY suspended particles |  |  | SETTLvelocity.R | [m.s-1]
|  |  | Net SEDIMENT ACCUMULATION rate lake water |  |  | NETsedrate.w0R | [m.s-1]
|  |  | Net SEDIMENT ACCUMULATION rate fresh water |  |  | NETsedrate.w1R | [m.s-1]
|  |  | Net SEDIMENT ACCUMULATION rate sea water |  |  | NETsedrate.w2R | [m.s-1]
|  |  |  | Autochtonous PRODUCTION of suspended matter in fresh water |  | PRODsusp.w1R | [g.m-2.yr-1]
|  |  |  | Autochtonous PRODUCTION of suspended matter in sea water |  | PRODsusp.w2R | [g.m-2.yr-1]
| ADSORPTION flux to fresh water sediment |  |  |  |  | ADSORB.w1R.sd1R | [m.s-1]
| DESORPTION flux from fresh water sediment |  |  |  |  | DESORB.sd1R.w1R | [m.s-1]
| ADSORPTION flux to marine sediment |  |  |  |  | ADSORB.w2R.sd2R | [m.s-1]
| DESORPTION flux from marine sediment |  |  |  |  | DESORB.sd2R.w2R | [m.s-1]
|  | PARTIAL MASS TRANSFER COEFFICIENT water side of water/sed interface |  |  |  | kwsd.water.wR | [m.s-1]
|  | PARTIAL MASS TRANSFER COEFFICIENT sediment side of water/sed interface |  |  |  | kwsd.sed.sdR | [m.s-1]
TRANSFER rate constant dissolved species natural soil - water | [5 empty] | k.s1RD.w1RD | [s-1]
TRANSFER rate constant dissolved species agricultural soil - water | [5 empty] | k.s2RD.w1RD | [s-1]
TRANSFER rate constant dissolved species other soil - water | [5 empty] | k.s3RD.w1RD | [s-1]
TRANSFER rate natural soil - lake water | [5 empty] | k.s1R.w0RD | [s-1]
TRANSFER rate agricultural soil - lake water | [5 empty] | k.s2R.w0RD | [s-1]
TRANSFER rate other soil - lake water | [5 empty] | k.s3R.w0RD | [s-1]
|  | EROSION of natural soil |  |  |  | EROSION.s1R | [m.s-1]
|  | EROSION of agricultural soil |  |  |  | EROSION.s2R | [m.s-1]
|  | EROSION of other soil |  |  |  | EROSION.s3R | [m.s-1]
|  | VOLUME FRACTION of precipitation on natural soil running off to surface water |  |  |  | FRACrun.s1R | [-]
|  | VOLUME FRACTION of precipitation on agricultural soil running off to surface water |  |  |  | FRACrun.s2R | [-]
|  | VOLUME FRACTION of precipitation on other soil running off to surface water |  |  |  | FRACrun.s3R | [-]
|  | Correction factor depth dependent soil concentration |  |  |  | CORRrunoff.s1R | [-]
|  | Correction factor depth dependent soil concentration |  |  |  | CORRrunoff.s2R | [-]
|  | Correction factor depth dependent soil concentration |  |  |  | CORRrunoff.s3R | [-]
REMOVAL from SYSTEM | [5 empty] | Variable Name | Unit | User input |  | User input |  |  |  | User input
REMOVAL from air | [5 empty] | k.aRG | [s-1]
REMOVAL from lake water | [5 empty] | k.w0RD | [s-1]
REMOVAL from fresh water | [5 empty] | k.w1RD | [s-1]
REMOVAL from sea water | [5 empty] | k.w2RD | [s-1]
REMOVAL from lake water sediment | [5 empty] | k.sd0RD | [s-1]
REMOVAL from fresh water sediment | [5 empty] | k.sd1RD | [s-1]
REMOVAL from marine sediment | [5 empty] | k.sd2RD | [s-1]
REMOVAL from natural soil | [5 empty] | k.s1RD | [s-1]
REMOVAL from agricultural soil | [5 empty] | k.s2RD | [s-1]
REMOVAL from other soil | [5 empty] | k.s3RD | [s-1]
| ESCAPE to stratosphere |  |  |  |  | kesc.aR | [s-1]
| DEGRADATION in air |  |  |  |  | KDEG.aR | [s-1]
|  | Regional OH-radical concentration |  |  |  | C.OHrad.aR | [cm-3]
|  | Temperature corretion reaction rate air |  |  |  | Tempfactor.aR | [-]
| DEGRADATION in lake water |  |  |  |  | KDEG.w0R | [s-1]
| DEGRADATION in fresh water |  |  |  |  | KDEG.w1R | [s-1]
| DEGRADATION in sea water |  |  |  |  | KDEG.w2R | [s-1]
|  | Concentration BACTERIA in lake water |  |  |  | BACT.w0R | [CFU.mL-1]
|  | Concentration BACTERIA in fresh water |  |  |  | BACT.w1R | [CFU.mL-1]
|  | Concentration BACTERIA in seawater |  |  |  | BACT.w2R | [CFU.mL-1]
|  | Temperature correction degradation rate water/sed/soil |  |  |  | Tempfactor.wsdsR | [-]
| DEGRADATION in Lake sediment |  |  |  |  | KDEG.sd0R | [s-1]
| DEGRADATION in fresh water sediment |  |  |  |  | KDEG.sd1R | [s-1]
| DEGRADATION in marine sediment |  |  |  |  | KDEG.sd2R | [s-1]
| DEGRADATION in natural soil |  |  |  |  | KDEG.s1R | [s-1]
| DEGRADATION in agricultural soil |  |  |  |  | KDEG.s2R | [s-1]
| DEGRADATION in other soil |  |  |  |  | KDEG.s3R | [s-1]
|  | VOLUME FRACTION of precipitation infiltrating into natural soil |  |  |  | FRACinf.s1R | [-]
|  | VOLUME FRACTION of precipitation infiltrating into agricultural soil |  |  |  | FRACinf.s2R | [-]
|  | VOLUME FRACTION of precipitation infiltrating into other soil |  |  |  | FRACinf.s3R | [-]
|  | Correction factor depth dependent soil concentration |  |  |  | CORRleach.s1R | [-]
|  | Correction factor depth dependent soil concentration |  |  |  | CORRleach.s2R | [-]
|  | Correction factor depth dependent soil concentration |  |  |  | CORRleach.s3R | [-]
NANOMATERIAL EXTENSION
INTERSPECIES TRANSFORMATION RATES | [5 empty] | Variable Name | Unit | User input |  | User input |  |  |  | User input
HETEROAGGLOMERATION OF Engineered Nanoparticles (ENPs (S)) with Nucleation (Nuc) and Accumulation mode aersosols (Acc) in REGIONAL AIR
HETEROAGGLOMERATION rate ENPs and COLLOIDAL aerosols (<450 nm) | [5 empty] | k.aRS.aRA | [s-1]
| HETEROAGGLOMERATION ENPs with NUCLEATION MODE AEROSOL PARTICLES |  |  |  |  | kcoag.aRS.aRNuc | [s-1]
|  | Nucleation mode aerosol particle number concentration |  |  |  | NumConcNuc.aR | [# m-3]
|  | Fuchs transitional correction coefficient for ENP vs. Nuc. Mode aerosols |  |  |  | Fuchs.aRS.aRNuc | [-]
|  |  | Nucleation mode aerosol particle diffusivity |  |  | DiffNuc.aR | [m2.s-1]
|  |  | Nucleation mode aerosol thermal velocity |  |  | ThermvelNuc.aR | [m.s-1]
HETEROAGGLOMERATION ENPs with Accumulation MODE AEROSOL PARTICLES | [5 empty] | kcoag.aRS.AccR | [s-1]
|  | Accumulation mode aerosol particle number concentration |  |  |  | NumConcAcc.aR | [# m-3]
|  | Accumulation mode aerosol thermal velocity |  |  |  | ThermvelAcc.aR | [m.s-1]
|  | Accumulation mode aerosol particle diffusivity |  |  |  | DiffAcc.aR | [m2.s-1]
|  | Fuchs transitional correction coefficient for ENP vs. Acc. Mode aerosols |  |  |  | Fuchs.aRS.aRAcc | [-]
HETEROAGGLOMERATION rate ENPs and COARSE PARTICULATE aerosols (>450nm) | [5 empty] | k.aRS.aRP | [s-1]
| Coarse mode aerosol particle number concentration |  |  |  |  | NumConcCP.aR | [# m-3]
| Coarse mode aerosol thermal velocity |  |  |  |  | ThermvelCP.aR | [m.s-1]
| Coarse mode aerosol particle diffusivity |  |  |  |  | DiffCP.aR | [m2.s-1]
| Fuchs transitional correction coefficient for ENP vs. Coa. Mode aerosols |  |  |  |  | Fuchs.aRS.aRCP | [-]
HETEROAGGLOMERATION OF Engineered Nanoparticles (ENPs (S)) WITH Natucal Colloids (NC) in REGIONAL WATERS
HETEROAGGLOMERATION rate ENPs and NCs (<450 nm) in LAKE WATER | [5 empty] | k.w0RS.w0RA | [s-1]
| Number concentration of colloid particles in lake water |  |  |  |  | NumConcNC.w0R | [# m-3]
| Total collision frequency coefficient ENPs vs. NCs in lake water |  |  |  |  | fTotalSNC.w0R | [s-1]
|  | Collision frequency coefficient ENPs vs. NC colloids by hydrodynamic motion |  |  |  | fInterceptSNC.w0R | [s-1]
|  |  | Shear rate of lake water |  |  | Shear.w0R | [s-1]
HETEROAGGLOMERATION rate ENPs and NCs (<450 nm) in FRESH WATER | [5 empty] | k.w1RS.w1RA | [s-1]
| Number concentration of colloid particles in FRESH water |  |  |  |  | NumConcNC.w1R | [# m-3]
| Total collision frequency coefficient ENPs vs. NCs in FRESH water |  |  |  |  | fTotalSNC.w1R | [s-1]
|  | Collision frequency coefficient ENPs vs. NC colloids by hydrodynamic motion |  |  |  | fInterceptSNC.w1R | [s-1]
|  |  | Shear rate of fresh water |  |  | Shear.w1R | [s-1]
HETEROAGGLOMERATION rate ENPs and NCs (<450 nm) in SEA WATER | [5 empty] | k.w2RS.w2RA | [s-1]
| Number concentration of colloid particles in SEA water |  |  |  |  | NumConcNC.w2R | [# m-3]
| Total collision frequency coefficient ENPs vs. NCs in SEA water |  |  |  |  | fTotalSNC.w2R | [s-1]
|  | Collision frequency coefficient ENPs vs. NC colloids by hydrodynamic motion |  |  |  | fInterceptSNC.w2R | [s-1]
|  |  | Shear rate of SEA water |  |  | Shear.w2R | [s-1]
|  | Collision frequency coefficient ENPs vs. NC colloids by Brownian motion |  |  |  | fBrownSNC.wR | [s-1]
|  | Collision frequency coefficient ENPs vs. NC colloids by gravitational impaction |  |  |  | fGravSNC.wR | [s-1]
HETEROAGGLOMERATION OF Engineered Nanoparticles (ENPs (S)) WITH Suspended Particulte Matter (SPM) in REGIONAL WATERS
HETEROAGGLOMERATION rate ENPs and SPM (>450 nm) in LAKE WATER | [5 empty] | k.w0RS.w0RP | [s-1]
| Number concentration of particulate particles in LAKE WATER |  |  |  |  | NumConcSPM.w0R | [# m-3]
| Total collision frequency for ENPs vbs. susp. particles in lake water |  |  |  |  | fTotalSSPM.w0R | [s-1]
|  | Collision frequency coefficient ENPs vs. suspended particles (>450nm) by hydrodynamic motion |  |  |  | fInterceptSSPM.w0R | [s-1]
HETEROAGGLOMERATION rate ENPs and SPM (>450 nm) in FRESH WATER | [5 empty] | k.w1RS.w1RP | [s-1]
| Number concentration of particulate particles in FRESH WATER |  |  |  |  | NumConcSPM.w1R | [# m-3]
| Total collision frequency for ENPs vbs. susp. particles in FRESH WATER |  |  |  |  | fTotalSSPM.w1R | [s-1]
|  | Collision frequency coefficient ENPs vs. suspended particles (>450nm) by hydrodynamic motion |  |  |  | fInterceptSSPM.w1R | [s-1]
HETEROAGGLOMERATION rate ENPs and SPM (>450 nm) in SEA WATER | [5 empty] | k.w2RS.w2RP | [s-1]
| Number concentration of particulate particles in SEA WATER |  |  |  |  | NumConcSPM.w2R | [# m-3]
| Total collision frequency for ENPs vbs. susp. particles in SEA WATER |  |  |  |  | fTotalSSPM.w2R | [s-1]
|  | Collision frequency coefficient ENPs vs. suspended particles (>450nm) by hydrodynamic motion |  |  |  | fInterceptSSPM.w2R | [s-1]
|  | Collision frequency coefficient ENPs vs. suspended particles (>450nm) by Brownian motion |  |  |  | fBrownSSPM.wR | [s-1]
|  | Collision frequency coefficient ENPs vs. suspended particles (>450nm) by gravitational impaction |  |  |  | fGravSSPM.wR | [s-1]
HETEROAGGLOMERATION OF Engineered Nanoparticles (ENPs (S)) WITH Natural Colloids (NC) in REGIONAL SEDIMENT
HETEROAGGLOMERATION rate ENPs and sediment NC in LAKE SEDIMENT | [5 empty] | k.sd0RS.sd0RA | [s-1]
| Number concentration of colloid particles in lake sediment |  |  |  |  | NumConcNC.sd0R | [# m-3]
HETEROAGGLOMERATION rate ENPs and sediment NC in FRESH WATER SEDIMENT | [5 empty] | k.sd1RS.sd1RA | [s-1]
| Number concentration of colloid particles in fresh water sediment |  |  |  |  | NumConcNC.sd1R | [# m-3]
HETEROAGGLOMERATION rate ENPs and sediment NC in MARINE SEDIMENT | [5 empty] | k.sd2RS.sd2RA | [s-1]
| Number concentration of colloid particles in marine sediment |  |  |  |  | NumConcNC.sd2R | [# m-3]
|  | Collision frequency coefficient ENPs vs. NC colloids by Brownian motion |  |  |  | fBrownSNC.sdR | [s-1]
|  | Collision frequency coefficient ENPs vs. NC colloids by gravitational impaction |  |  |  | fGravSNC.sdR | [s-1]
DEPOSITION of Engineered Nanoparticles (ENPs (S)) on sediment Filtration Particulates (FP) in REGIONAL SEDIMENT
DEPOSITION rate ENPs on FPs in LAKE SEDIMENT | [5 empty] | k.sd0RS.sd0RP | [s-1]
DEPOSITION rate ENPs on FPs in FRESH WATER SEDIMENT | [5 empty] | k.sd1RS.sd1RP | [s-1]
DEPOSITION rate ENPs on FPs in MARINE SEDIMENT | [5 empty] | k.sd2RS.sd2RP | [s-1]
| Sediment filtration |  |  |  |  | Filter.sdR | [m-1]
| Darcy velocity in sediment |  |  |  |  | Udarcy.sdR | [m.s-1]
| Total collection coefficient |  |  |  |  | fTotalSP.sdR | [-]
|  | Brownian collection coefficient |  |  |  | fBrownSP.sdR | [-]
|  |  | Analytical Solution (AS) for Porosity Dependent Filtration (PDF) |  |  | ASPDF.sdR | [-]
|  |  |  | PDF 'gamma' |  | GammPDF.sdR | [-]
[5 empty] | Sediment porosity | Por.sdR | [m3/m3]
|  | Interception collection coefficient |  |  |  | fInterceptSP.sdR | [-]
|  | Gravitational collection coefficient |  |  |  | fGravSP.sdR | [-]
|  |  | Van der Waals Number |  |  | vdWaalsNumberSP.sdR | [-]
|  |  | Aspect ratio |  |  | aspectratioSP.sdR | [m/m]
|  |  | Peclet number |  |  | PecletNumberSP.sdR | [-]
|  |  | Gravity number |  |  | GravNumberSP.sdR | [-]
HETEROAGGLOMERATION OF Engineered Nanoparticles (ENPs (S)) WITH Natural Colloids (NC) in REGIONAL SOIL pore water
AGGREGATION with NATURAL COLLOIDS in NATURAL SOIL's PORE WATER | [5 empty] | k.s1RS.s1RA | [s-1]
AGGREGATION with NATURAL COLLOIDS in AGRICULTURAL SOIL's PORE WATER | [5 empty] | k.s2RS.s2RA | [s-1]
AGGREGATION with NATURAL COLLOIDS in URBAN/INDUSTRIAL SOIL's PORE WATER | [5 empty] | k.s3RS.s3RA | [s-1]
| Number concentration of natural colloids in soil |  |  |  |  | NumConcNC.sR | [# m-3]
| Mass concentraion of natural colloids in soil |  |  |  |  | mConcNC.sR | [mg L-1]
| Collision frequency coefficient ENPs vs. NC colloids by Brownian motion |  |  |  |  | fBrownSNC.sR | [s-1]
| Collision frequency coefficient ENPs vs. NC colloids by gravitational impaction |  |  |  |  | fGravSNC.sR | [s-1]
DEPOSITION of Engineered Nanoparticles (ENPs (S)) ON Soil Filtration Particulates (FP) in REGIONAL SOIL
ATTACHMENT of ENPs (S) to SOLID GRAINS (P) in NATURAL SOIL | [5 empty] | k.s1RS.s1RP | [s-1]
| Soil filtration |  |  |  |  | Filter.s1R | [m-1]
| Darcy velocity in soil |  |  |  |  | Udarcy.s1R | [m.s-1]
| Total collection coefficient |  |  |  |  | fTotalSFP.s1R | [-]
|  | Brownian collection coefficient |  |  |  | fBrownSFP.s1R | [-]
|  |  | Analytical Solution (AS) for Porosity Dependent Filtration (PDF) |  |  | ASPDF.s1R | [-]
|  |  |  | Porosity Dependent Parameter (PDF) 'gamma' |  | GammPDF.s1R | [-]
[5 empty] | Soil porosity | Por.s1R | [m3/m3]
|  | Interception collection coefficient |  |  |  | fInterceptSFP.s1R | [-]
|  | Gravitational collection coefficient |  |  |  | fGravSFP.s1R | [-]
|  |  | Van der Waals Number |  |  | vdWaalsNumberSFP.s1R | [-]
|  |  | Aspect ratio |  |  | aspectratioSFP.s1R | [m/m]
|  |  | Peclet number |  |  | PecletNumberFP.s1R | [-]
|  |  | Gravity number |  |  | GravNumberS.s1R | [-]
ATTACHMENT to SOLID GRAINS in AGRICULTURAL SOIL | [5 empty] | k.s2RS.s2RP | [s-1]
| Soil filtration |  |  |  |  | Filter.s2R | [m-1]
| Darcy velocity in soil |  |  |  |  | Udarcy.s2R | [m.s-1]
| Total collection coefficient |  |  |  |  | fTotalSFP.s2R | [-]
|  | Brownian collection coefficient |  |  |  | fBrownSFP.s2R | [-]
|  |  | Analytical Solution (AS) for Porosity Dependent Filtration (PDF) |  |  | ASPDF.s2R | [-]
|  |  |  | Porosity Dependent Parameter (PDF) 'gamma' |  | GammPDF.s2R | [-]
[5 empty] | Soil porosity | Por.s2R | [m3/m3]
|  | Interception collection coefficient |  |  |  | fInterceptSFP.s2R | [-]
|  | Gravitational collection coefficient |  |  |  | fGravSFP.s2R | [-]
|  |  | Aspect ratio |  |  | aspectratioSFP.s2R | [m/m]
|  |  | Peclet number |  |  | PecletNumberFP.s2R | [-]
|  |  | Van der Waals Number |  |  | vdWaalsNumberSFP.s2R | [-]
|  |  | Gravity number |  |  | GravNumberS.s2R | [-]
ATTACHMENT to SOLID GRAINS in URBAN / INDUSTRIAL SOIL | [5 empty] | k.s3RS.s3RP | [s-1]
| Soil filtration |  |  |  |  | Filter.s3R | [m-1]
| Darcy velocity in soil |  |  |  |  | Udarcy.s3R | [m.s-1]
| Total collection coefficient |  |  |  |  | fTotalSFP.s3R | [-]
|  | Brownian collection coefficient |  |  |  | fBrownSFP.s3R | [-]
|  |  | Analytical Solution (AS) for Porosity Dependent Filtration (PDF) |  |  | ASPDF.s3R | [-]
|  |  |  | Porosity Dependent Parameter (PDF) 'gamma' |  | GammPDF.s3R | [-]
[5 empty] | Soil porosity | Por.s3R | [m3/m3]
|  | Interception collection coefficient |  |  |  | fInterceptSFP.s3R | [-]
|  | Gravitational collection coefficient |  |  |  | fGravSFP.s3R | [-]
|  |  | Aspect ratio |  |  | aspectratioSFP.s3R | [m/m]
|  |  | Peclet number |  |  | PecletNumberFP.s3R | [-]
|  |  | Van der Waals Number |  |  | vdWaalsNumberSFP.s3R | [-]
|  |  | Gravity number |  |  | GravNumberS.s3R | [-]
INTERCOMPARIMENTAL TRANSPORT RATES | [5 empty] | Variable Name | Unit | User input |  | User input |  |  |  | User input
ATMOSPHERIC CHARACTERISTICS
| Rain drop radius |  |  |  |  | Rad.cwR | [m]
| Time fraction of wet periodes |  |  |  |  | FRACtwet | [-]
| Rain rate during wet episode |  |  |  |  | RAINrate.wet.R | [m.s-1]
| Density of air |  |  |  |  | Rho.a | [kg.m-3]
| Rain drop terminal velocity |  |  |  |  | TerminalVel.cwR | [m.s-1]
| Rain drop Cunningham coefficient |  |  |  |  | Cunningham.cwR | [-]
| Critical Stokes Number |  |  |  |  | CritStokesNumb.cwR | [-]
| Reynolds Number |  |  |  |  | ReyNumber.cwR | [-]
PROPERTIES of HETEROAGGLOMERATES of ENMs with Acc and Nucc aerosols
| Radius of a single ENP aggregated with a single colloidal size aerosol particle |  |  |  |  | RadA.aR | [m]
| Density of a single ENP aggregated with a single colloidal size aerosol particle |  |  |  |  | RhoA.aR | [kg.m-3]
|  | Volume of a single ENP aggregated with a single colloidal size aerosol particle |  |  |  | SingleVolA.aR | [m3]
|  | Mass of a single ENP aggregated with a single colloidal size aerosol particle |  |  |  | SingleMassA.aR | [kg]
COLLECTION of FREE ENP SPECIES (S) INTO CLOUD WATER | [5 empty] | k.aRS.cwRS | [s-1]
| Particle relaxation time |  |  |  |  | RelaxS.aR | [s]
| ENP Particle (S) Stokes Number |  |  |  |  | StokesNumberS.aR | [-]
| Particle gravitational settling velocity |  |  |  |  | SettvelS.aR | [m.s-1]
| Particle Schmidt Number |  |  |  |  | SchmidtNumberS.aR | [-]
|  | Brownian collection efficiency |  |  |  | fBrown.aRS.cwRS | [-]
|  | Interception collection efficiency |  |  |  | fIntercept.aRS.cwRS | [-]
|  | Gravitational collection efficiency |  |  |  | fGrav.aRS.cwRS | [-]
|  | Total collection efficiency |  |  |  | fTotal.aRS.cwRS | [-]
COLLECTION of AGGREGATED ENP SPECIES (A) INTO CLOUD WATER | [5 empty] | k.aRA.cwRA | [s-1]
| Particle Cunningham coefficient |  |  |  |  | CunninghamA.aR | [-]
| Particle Diffusivity in air |  |  |  |  | DiffA.aR
| Particle relaxation time |  |  |  |  | RelaxA.aR | [s]
| Particle Stokes Number |  |  |  |  | StokesNumberA.aR | [-]
| Particle gravitational settling velocity |  |  |  |  | SettvelA.aR | [m.s-1]
| Particle Schmidt Number |  |  |  |  | SchmidtNumberA.aR | [-]
|  | Brownian collection efficiency |  |  |  | fBrown.aRA.cwRA | [-]
|  | Interception collection efficiency |  |  |  | fIntercept.aRA.cwRA | [-]
|  | Gravitational collection efficiency |  |  |  | fGrav.aRA.cwRA | [-]
|  | Total collection efficiency |  |  |  | fTotal.aRA.cwRA | [-]
COLLECTION of ATTACHED ENP SPECIES (P) INTO CLOUD WATER | [5 empty] | k.aRP.cwRP | [s-1]
DRY DEPOSITION of FREE ENP SPECIES (S) to NATURAL SOIL | [5 empty] | k.aRS.s1RS | [s-1] |  |  |  | 0
| Dry deposition velocity |  |  |  |  | DEPvelocity.aRS.s1RS | [m.s-1]
| Aerodynamic resistance |  |  |  |  | AEROresist.s1R | [s.m-1]
| Surface resistance |  |  |  |  | SURFresist.s1RS | [s.m-1]
|  | Friction velocity |  |  |  | FRICvelocity.s1R | [m.s-1]
|  | Brownian collection efficiency |  |  |  | fBrown.aRS.s1RS | [-]
|  | Interception collection efficiency |  |  |  | fIntercept.aRS.s1RS | [-]
|  |  | Small vegetation hair width |  |  | veghair.s1R | [m]
|  |  | Large vegetation radius |  |  | largevegradius.s1R | [m]
|  |  | Vegetation fraction of soil |  |  | AREAFRACveg.s1R | [-]
|  | Gravitational collection efficiency |  |  |  | fGrav.aRS.s1RS | [-]
DRY DEPOSITION of FREE ENP SPECIES (S) to AGRICULTURAL SOIL | [5 empty] | k.aRS.s2RS | [s-1] |  |  | 0 | 0
| Dry deposition velocity |  |  |  |  | DEPvelocity.aRS.s2RS | [m.s-1]
| Aerodynamic resistance |  |  |  |  | AEROresist.s2R | [s.m-1]
| Surface resistance |  |  |  |  | SURFresist.s2RS | [s.m-1]
|  | Friction velocity |  |  |  | FRICvelocity.s2R | [m.s-1]
|  | Brownian collection efficiency |  |  |  | fBrown.aRS.s2RS | [-]
|  | Interception collection efficiency |  |  |  | fIntercept.aRS.s2RS | [-]
|  |  | Small vegetation hair width |  |  | veghair.s2R | [m]
|  |  | Large vegetation radius |  |  | largevegradius.s2R | [m]
|  |  | Vegetation fraction of soil |  |  | AREAFRACveg.s2R | [-]
|  | Gravitational collection efficiency |  |  |  | fGrav.aRS.s2RS | [-]
DRY DEPOSITION of FREE ENP SPECIES (S) to OTHER SOIL | [5 empty] | k.aRS.s3RS | [s-1] |  |  | 0 | 0
| Dry deposition velocity |  |  |  |  | DEPvelocity.aRS.s3RS | [m.s-1]
| Aerodynamic resistance |  |  |  |  | AEROresist.s3R | [s.m-1]
| Surface resistance |  |  |  |  | SURFresist.s3RS | [s.m-1]
|  | Friction velocity |  |  |  | FRICvelocity.s3R | [m.s-1]
|  | Brownian collection efficiency |  |  |  | fBrown.aRS.s3RS | [-]
|  | Interception collection efficiency |  |  |  | fIntercept.aRS.s3RS | [-]
|  |  | Small vegetation hair width |  |  | veghair.s3R | [m]
|  |  | Large vegetation radius |  |  | largevegradius.s3R | [m]
|  |  | Vegetation fraction of soil |  |  | AREAFRACveg.s3R | [-]
|  | Gravitational collection efficiency |  |  |  | fGrav.aRS.s3RS | [-]
DRY DEPOSITION of AGGREGATED ENP SPECIES (A) to NATURAL SOIL | [5 empty] | k.aRA.s1RA | [s-1] |  |  |  | 0
| Dry deposition velocity |  |  |  |  | DEPvelocity.aRA.s1RA | [m.s-1]
| Surface resistance |  |  |  |  | SURFresist.s1RA | [s.m-1]
|  | Brownian collection efficiency |  |  |  | fBrown.aRA.s1RA | [-]
|  | Interception collection efficiency |  |  |  | fIntercept.aRA.s1RA | [-]
|  | Gravitational collection efficiency |  |  |  | fGrav.aRAs1RA | [-]
DRY DEPOSITION of AGGREGATED ENP SPECIES (A) to AGRICULTURAL SOIL | [5 empty] | k.aRA.s2RA | [s-1] |  |  | 0 | 0
| Dry deposition velocity |  |  |  |  | DEPvelocity.aRA.s2RA | [m.s-1]
| Surface resistance |  |  |  |  | SURFresist.s2RA | [s.m-1]
|  | Brownian collection efficiency |  |  |  | fBrown.aRA.s2RA | [-]
|  | Interception collection efficiency |  |  |  | fIntercept.aRA.s2RA | [-]
|  | Gravitational collection efficiency |  |  |  | fGrav.aRAs2RA | [-]
DRY DEPOSITION of AGGREGATED ENP SPECIES (A) to OTHER SOIL | [5 empty] | k.aRA.s3RA | [s-1] |  |  | 0 | 0
| Dry deposition velocity |  |  |  |  | DEPvelocity.aRA.s3RA | [m.s-1]
| Surface resistance |  |  |  |  | SURFresist.s3RA | [s.m-1]
|  | Brownian collection efficiency |  |  |  | fBrown.aRA.s3RA | [-]
|  | Interception collection efficiency |  |  |  | fIntercept.aRA.s3RA | [-]
|  | Gravitational collection efficiency |  |  |  | fGrav.aRAs3RA | [-]
DRY DEPOSITION of ATTACHED ENP SPECIES (P) to NATURAL SOIL | [5 empty] | k.aRP.s1RP | [s-1] |  |  |  | 0
DRY DEPOSITION of ATTACHED ENP SPECIES (P) to AGRICULTURAL SOIL | [5 empty] | k.aRP.s2RP | [s-1] |  |  | 0 | 0
DRY DEPOSITION of ATTACHED ENP SPECIES (P) to OTHER SOIL | [5 empty] | k.aRP.s3RP | [s-1] |  |  | 0 | 0
DRY DEPOSITION of FREE ENP SPECIES (S) to LAKE WATER | [5 empty] | k.aRS.w0RS | [s-1] |  |  | 0 | 0 | 0 | 0
| Dry deposition velocity |  |  |  |  | DEPvelocity.aRS.w0RS | [m.s-1]
|  | Aerodynamic resistance lake water |  |  |  | AEROresist.w0R | [s.m-1]
|  | Surface resistance lake water |  |  |  | SURFresist.wRS | [s.m-1]
|  | Friction velocity above water |  |  |  | FRICvelocity.wR | [m.s-1]
|  |  | Brownian collection efficiency |  |  | fBrown.aRS.w | [-]
|  |  | Gravitational collection efficiency |  |  | fGrav.aRS.w | [-]
DRY DEPOSITION of FREE ENP SPECIES (S) to FRESH WATER | [5 empty] | k.aRS.w1RS | [s-1] |  |  |  | 0
| Dry deposition velocity |  |  |  |  | DEPvelocity.aRS.w1RS | [m.s-1]
|  | Aerodynamic resistance fresh water |  |  |  | AEROresist.w1R | [s.m-1]
DRY DEPOSITION of FREE ENP SPECIES (S) to SEAWATER | [5 empty] | k.aRS.w2RS | [s-1] |  |  | 0 | 0 | 0 | 0
| Dry deposition velocity |  |  |  |  | DEPvelocity.aRS.w2RS | [m.s-1]
|  | Aerodynamic resistance sea water |  |  |  | AEROresist.w2R | [s.m-1]
DRY DEPOSITION OF AGGREGATED SPECIES (A) TO LAKE WATER | [5 empty] | k.aRA.w0RA | [s-1] |  |  | 0 | 0 | 0 | 0
| Dry deposition velocity |  |  |  |  | DEPvelocity.aRA.w0RA | [m.s-1]
|  | Surface resistance water |  |  |  | SURFresist.wRA | [s.m-1]
|  |  | Brownian collection efficiency |  |  | fBrown.aRA.w | [-]
|  |  | Gravitational collection efficiency |  |  | fGrav.aRA.w | [-]
DRY DEPOSITION OF AGGREGATED SPECIES (A) TO FRESH WATER | [5 empty] | k.aRA.w1RA | [s-1] |  |  |  | 0
| Dry deposition velocity |  |  |  |  | DEPvelocity.aRA.w1RA | [m.s-1]
DRY DEPOSITION OF AGGREGATED SPECIES (A) TO SEA WATER | [5 empty] | k.aRA.w2RA | [s-1] |  |  | 0 | 0 | 0 | 0
| Dry deposition velocity |  |  |  |  | DEPvelocity.aRA.w2RA | [m.s-1]
DRY DEPOSITION OF ATTACHED SPECIES (P) TO LAKE WATER | [5 empty] | k.aRP.w0RP | [s-1] |  |  | 0 | 0 | 0 | 0
DRY DEPOSITION OF ATTACHED SPECIES (P) TO FRESH WATER | [5 empty] | k.aRP.w1RP | [s-1] |  |  |  | 0
DRY DEPOSITION OF ATTACHED SPECIES (P) TO SEA WATER | [5 empty] | k.aRP.w2RP | [s-1] |  |  | 0 | 0 | 0 | 0
WET DEPOSITION of FREE ENP SPECIES (S) to NATURAL SOIL | [5 empty] | k.cwRS.s1RS | [s-1] |  |  |  | 1e-20
WET DEPOSITION of FREE ENP SPECIES (S) to AGRICULTURAL SOIL | [5 empty] | k.cwRS.s2RS | [s-1] |  |  | 0 | 1e-20
WET DEPOSITION of FREE ENP SPECIES (S) to OTHER SOIL | [5 empty] | k.cwRS.s3RS | [s-1] |  |  | 0 | 1e-20
WET DEPOSITION of AGGREGATED ENP SPECIES (A) to NATURAL SOIL | [5 empty] | k.cwRA.s1RA | [s-1] |  |  |  | 1e-20
WET DEPOSITION of AGGREGATED ENP SPECIES (A) to AGRICULTURAL SOIL | [5 empty] | k.cwRA.s2RA | [s-1] |  |  | 0 | 1e-20
WET DEPOSITION of AGGREGATED ENP SPECIES (A) to OTHER SOIL | [5 empty] | k.cwRA.s3RA | [s-1] |  |  | 0 | 1e-20
WET DEPOSITION of ATTACHED ENP SPECIES (P) to NATURAL SOIL | [5 empty] | k.cwRP.s1RP | [s-1] |  |  |  | 1e-20
WET DEPOSITION of ATTACHED ENP SPECIES (P) to AGRICULTURAL SOIL | [5 empty] | k.cwRP.s2RP | [s-1] |  |  | 0 | 1e-20
WET DEPOSITION of ATTACHED ENP SPECIES (P) to OTHER SOIL | [5 empty] | k.cwRP.s3RP | [s-1] |  |  | 0 | 1e-20
WET DEPOSITION of FREE ENP SPECIES (S) to LAKE WATER | [5 empty] | k.cwRS.w0RS | [s-1] |  |  | 0 | 1e-20 | 0 | 0
WET DEPOSITION of FREE ENP SPECIES (S) to FRESH WATER | [5 empty] | k.cwRS.w1RS | [s-1] |  |  |  | 1e-20
WET DEPOSITION of FREE ENP SPECIES (S) to SEA WATER | [5 empty] | k.cwRS.w2RS | [s-1] |  |  | 0 | 1e-20 | 0 | 0
WET DEPOSITION of AGGREGATED ENP SPECIES (A) to LAKE WATER | [5 empty] | k.cwRA.w0RA | [s-1] |  |  | 0 | 1e-20 | 0 | 0
WET DEPOSITION of AGGREGATED ENP SPECIES (A) to FRESH WATER | [5 empty] | k.cwRA.w1RA | [s-1] |  |  |  | 1e-20
WET DEPOSITION of AGGREGATED ENP SPECIES (A) to SEA WATER | [5 empty] | k.cwRA.w2RA | [s-1] |  |  | 0 | 1e-20 | 0 | 0
WET DEPOSITION of ATTACHED ENP SPECIES (P) to LAKE WATER | [5 empty] | k.cwRP.w0RP | [s-1] |  |  | 0 | 1e-20 | 0 | 0
WET DEPOSITION of ATTACHED ENP SPECIES (P) to FRESH WATER | [5 empty] | k.cwRP.w1RP | [s-1] |  |  |  | 1e-20
WET DEPOSITION of ATTACHED ENP SPECIES (P) to SEA WATER | [5 empty] | k.cwRP.w2RP | [s-1] |  |  | 0 | 1e-20 | 0 | 0
SEDIMENTATION of FREE ENP SPECIES (S) to LAKE WATER SEDIMENT | [5 empty] | k.w0RS.sd0RS | [s-1]
SEDIMENTATION of FREE ENP SPECIES (S) to FRESH WATER SEDIMENT | [5 empty] | k.w1RS.sd1RS | [s-1]
SEDIMENTATION of FREE ENP SPECIES (S) to MARINE SEDIMENT | [5 empty] | k.w2RS.sd2RS | [s-1]
SEDIMENTATION of AGGREGATED ENP SPECIES (A) to LAKE WATER SEDIMENT | [5 empty] | k.w0RA.sd0RA | [s-1]
SEDIMENTATION of AGGREGATED ENP SPECIES (A) to FRESH WATER SEDIMENT | [5 empty] | k.w1RA.sd1RA | [s-1]
SEDIMENTATION of AGGREGATED ENP SPECIES (A) to MARINE SEDIMENT | [5 empty] | k.w2RA.sd2RA | [s-1]
SEDIMENTATION of ATTACHED ENP SPECIES (P) to LAKE WATER SEDIMENT | [5 empty] | k.w0RP.sd0RP | [s-1]
SEDIMENTATION of ATTACHED ENP SPECIES (P) to FRESH WATER SEDIMENT | [5 empty] | k.w1RP.sd1RP | [s-1]
SEDIMENTATION of ATTACHED ENP SPECIES (P) to MARINE SEDIMENT | [5 empty] | k.w2RP.sd2RP | [s-1]
RESUSPENSION of FREE ENP SPECIES (S) to LAKE WATER | [5 empty] | k.sd0RS.w0RS | [s-1]
RESUSPENSION of FREE ENP SPECIES (S) to FRESH WATER | [5 empty] | k.sd1RS.w1RS | [s-1]
RESUSPENSION of FREE ENP SPECIES (S) to MARINE | [5 empty] | k.sd2RS.w2RS | [s-1]
RESUSPENSION of AGGREGATED ENP SPECIES (A) to LAKE WATER | [5 empty] | k.sd0RA.w0RA | [s-1]
RESUSPENSION of AGGREGATED ENP SPECIES (A) to FRESH WATER | [5 empty] | k.sd1RA.w1RA | [s-1]
RESUSPENSION of AGGREGATED ENP SPECIES (A) to MARINE | [5 empty] | k.sd2RA.w2RA | [s-1]
RESUSPENSION of ATTACHED ENP SPECIES (P) to LAKE WATER | [5 empty] | k.sd0RP.w0RP | [s-1]
RESUSPENSION of ATTACHED ENP SPECIES (P) to FRESH WATER | [5 empty] | k.sd1RP.w1RP | [s-1]
RESUSPENSION of ATTACHED ENP SPECIES (P) to MARINE | [5 empty] | k.sd2RP.w2RP | [s-1]
RUN-OFF of FREE ENP SPECIES (S) from NATURAL SOIL to (FRESH) WATER | [5 empty] | k.s1RS.w0RS | [s-1]
RUN-OFF of FREE ENP SPECIES (S) from AGRICULTURAL SOIL to (FRESH) WATER | [5 empty] | k.s2RS.w0RS | [s-1]
RUN-OFF of FREE ENP SPECIES (S) from OTHER SOIL to (FRESH) WATER | [5 empty] | k.s3RS.w0RS | [s-1]
RUN-OFF of AGGREGATED ENP SPECIES (A) from NATURAL SOIL to (FRESH) WATER | [5 empty] | k.s1RA.w0RA | [s-1]
RUN-OFF of AGGREGATED ENP SPECIES (A) from AGRICULTURAL SOIL to (FRESH) WATER | [5 empty] | k.s2RA.w0RA | [s-1]
RUN-OFF of AGGREGATED ENP SPECIES (A) from OTHER SOIL to (FRESH) WATER | [5 empty] | k.s3RA.w0RA | [s-1]
EROSION of ATTACHED ENP SPECIES (P) from NATURAL SOIL to (FRESH) WATER | [5 empty] | k.s1RP.w0RP | [s-1]
EROSION of ATTACHED ENP SPECIES (P) from AGRICULTURAL SOIL to (FRESH) WATER | [5 empty] | k.s2RP.w0RP | [s-1]
EROSION of ATTACHED ENP SPECIES (P) from OTHER SOIL to (FRESH) WATER | [5 empty] | k.s3RP.w0RP | [s-1]
RUN-OFF of FREE ENP SPECIES (S) from NATURAL SOIL to (FRESH) WATER | [5 empty] | k.s1RS.w1RS | [s-1]
RUN-OFF of FREE ENP SPECIES (S) from AGRICULTURAL SOIL to (FRESH) WATER | [5 empty] | k.s2RS.w1RS | [s-1]
RUN-OFF of FREE ENP SPECIES (S) from OTHER SOIL to (FRESH) WATER | [5 empty] | k.s3RS.w1RS | [s-1]
RUN-OFF of AGGREGATED ENP SPECIES (A) from NATURAL SOIL to (FRESH) WATER | [5 empty] | k.s1RA.w1RA | [s-1]
RUN-OFF of AGGREGATED ENP SPECIES (A) from AGRICULTURAL SOIL to (FRESH) WATER | [5 empty] | k.s2RA.w1RA | [s-1]
RUN-OFF of AGGREGATED ENP SPECIES (A) from OTHER SOIL to (FRESH) WATER | [5 empty] | k.s3RA.w1RA | [s-1]
EROSION of ATTACHED ENP SPECIES (P) from NATURAL SOIL to (FRESH) WATER | [5 empty] | k.s1RP.w1RP | [s-1]
EROSION of ATTACHED ENP SPECIES (P) from AGRICULTURAL SOIL to (FRESH) WATER | [5 empty] | k.s2RP.w1RP | [s-1]
EROSION of ATTACHED ENP SPECIES (P) from OTHER SOIL to (FRESH) WATER | [5 empty] | k.s3RP.w1RP | [s-1]
REMOVAL particulates from Regional System | [5 empty] | Variable Name | Unit | User input |  | User input |  |  |  | User input
REMOVAL from air | [5 empty] | k.aRS | [s-1]
REMOVAL from air | [5 empty] | k.aRA | [s-1]
REMOVAL from air | [5 empty] | k.aRP | [s-1]
REMOVAL from lake water | [5 empty] | k.w0RS | [s-1]
REMOVAL from lake water | [5 empty] | k.w0RA | [s-1]
REMOVAL from lake water | [5 empty] | k.w0RP | [s-1]
REMOVAL from fresh water | [5 empty] | k.w1RS | [s-1]
REMOVAL from fresh water | [5 empty] | k.w1RA | [s-1]
REMOVAL from fresh water | [5 empty] | k.w1RP | [s-1]
REMOVAL from sea water | [5 empty] | k.w2RS | [s-1]
REMOVAL from sea water | [5 empty] | k.w2RA | [s-1]
REMOVAL from sea water | [5 empty] | k.w2RP | [s-1]
REMOVAL from lake water sediment | [5 empty] | k.sd0RS | [s-1]
REMOVAL from lake water sediment | [5 empty] | k.sd0RA | [s-1]
REMOVAL from lake water sediment | [5 empty] | k.sd0RP | [s-1]
REMOVAL from fresh water sediment | [5 empty] | k.sd1RS | [s-1]
REMOVAL from fresh water sediment | [5 empty] | k.sd1RA | [s-1]
REMOVAL from fresh water sediment | [5 empty] | k.sd1RP | [s-1]
REMOVAL from marine sediment | [5 empty] | k.sd2RS | [s-1]
REMOVAL from marine sediment | [5 empty] | k.sd2RA | [s-1]
REMOVAL from marine sediment | [5 empty] | k.sd2RP | [s-1]
REMOVAL from natural soil | [5 empty] | k.s1RS | [s-1]
REMOVAL from natural soil | [5 empty] | k.s1RA | [s-1]
REMOVAL from natural soil | [5 empty] | k.s1RP | [s-1]
REMOVAL from agricultural soil | [5 empty] | k.s2RS | [s-1]
REMOVAL from agricultural soil | [5 empty] | k.s2RA | [s-1]
REMOVAL from agricultural soil | [5 empty] | k.s2RP | [s-1]
REMOVAL from other soil | [5 empty] | k.s3RS | [s-1]
REMOVAL from other soil | [5 empty] | k.s3RA | [s-1]
REMOVAL from other soil | [5 empty] | k.s3RP | [s-1]
| LEACHING of AGGREGATED (A) AND FREE (S) ENP SPECIES from NATURAL SOIL |  |  |  |  | kleach.s1R | [s-1]
| LEACHING of AGGREGATED (A) AND FREE (S) ENP SPECIES from AGRICULTURAL SOIL |  |  |  |  | kleach.s2R | [s-1]
| LEACHING of AGGREGATED (A) AND FREE (S) ENP SPECIES from OTHER SOIL |  |  |  |  | kleach.s3R | [s-1]
| Burial from lake sediment |  |  |  |  | kbur.sd0R | [s-1]
| Burial from fresh water sediment |  |  |  |  | kbur.sd1R | [s-1]
| Burial from sea water sediment |  |  |  |  | kbur.sd2R | [s-1]
CONTINENTAL SCALE MODEL DEFINITION
ENVIRONMENT | [5 empty] | Variable Name | Unit
VOLUME air compartment | [5 empty] | VOLUME.aC | [m3]
VOLUME cloud water compartment | [5 empty] | VOLUME.cwC | [m3]
VOLUME lake water compartment | [5 empty] | VOLUME.w0C | [m3]
VOLUME fresh water compartment | [5 empty] | VOLUME.w1C | [m3]
VOLUME sea water compartment | [5 empty] | VOLUME.w2C | [m3]
VOLUME lake sediment compartment | [5 empty] | VOLUME.sd0C | [m3]
VOLUME fresh water sediment compartment | [5 empty] | VOLUME.sd1C | [m3]
VOLUME marine sediment compartment | [5 empty] | VOLUME.sd2C | [m3]
VOLUME natural soil compartment | [5 empty] | VOLUME.s1C | [m3]
VOLUME agricultural soil compartment | [5 empty] | VOLUME.s2C | [m3]
VOLUME other soil compartment | [5 empty] | VOLUME.s3C | [m3]
| AREA continental system |  |  |  |  | SYSTEMAREA.C | [km2]
| AREA FRACTION lake water |  |  |  |  | AREAFRAC.w0C | [-]
| AREA FRACTION fresh water |  |  |  |  | AREAFRAC.w1C | [-]
| AREA FRACTION natural soil |  |  |  |  | AREAFRAC.s1C | [-]
| AREA FRACTION agricultural soil |  |  |  |  | AREAFRAC.s2C | [-]
| AREA FRACTION other soil |  |  |  |  | AREAFRAC.s3C | [-]
| AREA FRACTION sea water |  |  |  |  | AREAFRAC.w2C | [-]
|  | Mixed HEIGHT air compartment |  |  |  | HEIGHT.aC | [m]
|  | Mixed DEPTH lake water compartment |  |  |  | DEPTH.w0C | [m]
|  | Mixed DEPTH fresh water compartment |  |  |  | DEPTH.w1C | [m]
|  | Mixed DEPTH sea water compartment |  |  |  | DEPTH.w2C | [m]
|  | Mixed DEPTH lake sediment compartment |  |  |  | DEPTH.sd0C | [cm]
|  | Mixed DEPTH fresh water sediment compartment |  |  |  | DEPTH.sd1C | [cm]
|  | Mixed DEPTH marine sediment compartment |  |  |  | DEPTH.sd2C | [cm]
|  | Mixing DEPTH natural soil compartment |  |  |  | DEPTH.s1C | [m]
|  | Mixing DEPTH agricultural soil compartment |  |  |  | DEPTH.s2C | [m]
|  | Mixing DEPTH other soil compartment |  |  |  | DEPTH.s3C | [m]
|  | VOLUME FRACTION cloud water in air |  |  |  | FRACcldw.aC | [-]
|  | VOLUME FRACTION solid particles in air |  |  |  | FRACaers.aC | [-]
|  | VOLUME FRACTION aqueous phase aerosols in air |  |  |  | FRACaerw.aC | [-]
|  | VOLUME FRACTION air natural soil |  |  |  | FRACa.s1C | [-]
|  | VOLUME FRACTION water natural soil |  |  |  | FRACw.s1C | [-]
|  | VOLUME FRACTION solids natural soil |  |  |  | FRACs.s1C | [-]
|  | VOLUME FRACTION air agricultural soil |  |  |  | FRACa.s2C | [-]
|  | VOLUME FRACTION water agricultural soil |  |  |  | FRACw.s2C | [-]
|  | VOLUME FRACTION solids agricultural soil |  |  |  | FRACs.s2C | [-]
|  | VOLUME FRACTION air other soil |  |  |  | FRACa.s3C | [-]
|  | VOLUME FRACTION water other soil |  |  |  | FRACw.s3C | [-]
|  | VOLUME FRACTION solids other soil |  |  |  | FRACs.s3C | [-]
|  | VOLUME FRACTION water in sediment |  |  |  | FRACw.sdC | [-]
|  | VOLUME FRACTION solids in sediment |  |  |  | FRACs.sdC | [-]
TRANSFER rate continental air - regional air | [5 empty] | k.aC.aR | [s-1] |  |  |  | 0
TRANSFER rate continental air - moderate air | [5 empty] | k.aC.aM | [s-1]
|  | RESIDENCE TIME of air over continent |  |  |  | TAU.aC | [d]
TRANSFER rate continental lake water - continental fresh water | [5 empty] | k.w0C.w1C | [s-1]
TRANSFER rate continental lake water - continental sea water | [5 empty] | k.w0C.w2C | [s-1]
TRANSFER rate continental fresh water - continental lake water | [5 empty] | k.w1C.w0C | [s-1]
TRANSFER rate continental fresh water - regional fresh water | [5 empty] | k.w1C.w1R | [s-1] |  |  |  | 0
TRANSFER rate continental fresh water - continental sea water | [5 empty] | k.w1C.w2C | [s-1]
| Water FLOW of continental lake water to continental fresh water |  |  |  |  | WATERflow.w0C.w1C | [m3.s-1]
| Water FLOW of continental lake water to continental sea water |  |  |  |  | WATERflow.w0C.w2C | [m3.s-1]
| Water FLOW of continental fresh water to continental lake water |  |  |  |  | WATERflow.w1C.w0C | [m3.s-1]
| Water FLOW continental fresh water - regional sea water |  |  |  |  | WATERflow.w1C.w1R | [m3.s-1]
| Water FLOW of continental fresh water - continental sea water |  |  |  |  | WATERflow.w1C.w2C | [m3.s-1]
TRANSFER rate continental sea water - regional sea water | [5 empty] | k.w2C.w2R | [s-1] |  |  |  | 0
TRANSFER rate continental sea water - moderate water | [5 empty] | k.w2C.w2M | [s-1]
| Water FLOW continental sea water - regional sea water |  |  |  |  | WATERflow.w2C.w2R | [m3.s-1] |  |  |  | 0
| Water FLOW continental sea water - moderate surface ocean |  |  |  |  | WATERflow.w2C.w2M | [m3.s-1]
|  | RESIDENCE TIME of water on continental shelf |  |  |  | TAU.w2C | [d]
INTER MEDIA PARTITIONING | [5 empty] | Variable Name | Unit | User input |  | User input |  |  |  | User input
| FRACTION of chemical in gas phase |  |  |  |  | FRgas.aC | [-]
| FRACTION of chemical in aerosol water |  |  |  |  | FRaerw.aC | [-]
| FRACTION of chemical in aerosol solids |  |  |  |  | FRaers.aC | [-]
|  | Dimensionless air/water PARTITION COEFFICIENT |  |  |  | Kaw.C | [-]
|  | Dimensionless aerosol water / air PARTITION COEFFICIENT |  |  |  | Kaerw.aC | [m3a m-3aerw]
|  | Dimensionless aerosol solids / air PARTITION COEFFICIENT |  |  |  | Kaers.aC | [m3a m-3aers]
| FRACTION of chemical truely dissolved in water phase lake water |  |  |  |  | FRw.w0C | [-]
|  | Suspended solids/water PARTITION COEFFICIENT |  |  |  | Kp.susp0C | [L.kg-1]
|  | Mass FRACTION organic carbon in suspended matter |  |  |  | CORG.susp0C | [-]
|  | CONCENTRATION suspended matter in fresh water |  |  |  | SUSP.w0C | [mg.L-1]
|  | Colloidal organic matter/water partition coefficient |  |  |  | Kp.col0C | [L.kg-1]
|  | Concentration of colloidal organic matter in water |  |  |  | COL.w0C | [mg.L-1]
| FRACTION of chemical truely dissolved in water phase fresh water |  |  |  |  | FRw.w1C | [-]
|  | Suspended solids/water PARTITION COEFFICIENT |  |  |  | Kp.susp1C | [L.kg-1]
|  | Mass FRACTION organic carbon in suspended matter |  |  |  | CORG.susp1C | [-]
|  | CONCENTRATION suspended matter in fresh water |  |  |  | SUSP.w1C | [mg.L-1]
|  | Colloidal organic matter/water partition coefficient |  |  |  | Kp.col1C | [L.kg-1]
|  | Concentration of colloidal organic matter in water |  |  |  | COL.w1C | [mg.L-1]
| FRACTION of chemical truely dissolved in water phase sea water |  |  |  |  | FRw.w2C | [-]
|  | Suspended solids/water PARTITION COEFFICIENT |  |  |  | Kp.susp2C | [L.kg-1]
|  | Mass FRACTION organic carbon in suspended matter |  |  |  | CORG.susp2C | [-]
|  | CONCENTRATION suspended matter in sea water |  |  |  | SUSP.w2C | [mg.L-1]
|  | Colloidal organic matter/water partition coefficient |  |  |  | Kp.col2C | [L.kg-1]
|  | Concentration of colloidal organic matter in water |  |  |  | COL.w2C | [mg.L-1]
| Dimensionless sed/water PARTITION COEFFICIENT lake water |  |  |  |  | Ksdw0.C | [-]
|  | Sediment/water PARTITION COEFFICIENT lake water |  |  |  | Kp.sd0C | [L.kg-1]
|  | Mass FRACTION organic carbon lake water sediment |  |  |  | CORG.sd0C | [-]
| Dimensionless sed/water PARTITION COEFFICIENT fresh water |  |  |  |  | Ksdw1.C | [-]
|  | Sediment/water PARTITION COEFFICIENT fresh water |  |  |  | Kp.sd1C | [L.kg-1]
|  | Mass FRACTION organic carbon fresh water sediment |  |  |  | CORG.sd1C | [-]
| Dimensionless sed/water PARTITION COEFFICIENT sea water |  |  |  |  | Ksdw2.C | [-]
|  | Sediment/water PARTITION COEFFICIENT sea water |  |  |  | Kp.sd2C | [L.kg-1]
|  | Mass FRACTION organic carbon sea water sediment |  |  |  | CORG.sd2C | [-]
| Dimensionless soil/water PARTITION COEFFICIENT natural soil |  |  |  |  | Ks1w.C | [-]
| FRACTION of chemical in water phase natural soil |  |  |  |  | FRw.s1C | [-]
| FRACTION of chemical in solid phase natural soil |  |  |  |  | FRs.s1C | [-]
|  | Soil/water PARTITION COEFFICIENT natural soil |  |  |  | Kp.s1C | [L.kg-1]
|  | Mass FRACTION organic carbon natural soil |  |  |  | CORG.s1C | [-]
| Dimensionless soil/water PARTITION COEFFICIENT agricultural soil |  |  |  |  | Ks2w.C | [-]
| FRACTION of chemical in water phase agricultural soil |  |  |  |  | FRw.s2C | [-]
| FRACTION of chemical in solid phase agricultural soil |  |  |  |  | FRs.s2C | [-]
|  | Soil/water PARTITION COEFFICIENT agricultural soil |  |  |  | Kp.s2C | [L.kg-1]
|  | Mass FRACTION organic carbon agricultural soil |  |  |  | CORG.s2C | [-]
| Dimensionless soil/water PARTITION COEFFICIENT other soil |  |  |  |  | Ks3w.C | [-]
| FRACTION of chemical in water phase other soil |  |  |  |  | FRw.s3C | [-]
| FRACTION of chemical in solid phase other soil |  |  |  |  | FRs.s3C | [-]
|  | Soil/water partition coefficient other soil |  |  |  | Kp.s3C | [L.kg-1]
|  | Fraction organic carbon other soil |  |  |  | CORG.s3C | [-]
INTERMEDIA TRANSFER | [5 empty] | Variable Name | Unit | User input |  | User input |  |  |  | User input
TRANSFER rate air - lake water | [5 empty] | k.aCG.w0CD | [s-1]
TRANSFER rate air - fresh water | [5 empty] | k.aCG.w1CD | [s-1]
TRANSFER rate air - sea water | [5 empty] | k.aCG.w2CD | [s-1]
TRANSFER rate air - natural soil | [5 empty] | k.aCG.s1CD | [s-1]
TRANSFER rate air - agricultural soil | [5 empty] | k.aCG.s2CD | [s-1]
TRANSFER rate air - other soil | [5 empty] | k.aCG.s3CD | [s-1]
TRANSFER rate fresh water - air | [5 empty] | k.w0CD.aCG | [s-1]
TRANSFER rate fresh water - air | [5 empty] | k.w1CD.aCG | [s-1]
TRANSFER rate sea water - air | [5 empty] | k.w2CD.aCG | [s-1]
TRANSFER rate natural soil - air | [5 empty] | k.s1CD.aCG | [s-1]
TRANSFER rate agricultural soil - air | [5 empty] | k.s2CD.aCG | [s-1]
TRANSFER rate other soil - air | [5 empty] | k.s3CD.aCG | [s-1]
| MEAN atmospheric deposition rate constant |  |  |  |  | MeanDep.C | [s-1]
|  | Mean removal rate constant from atmosphere |  |  |  | MeanRem.aC | [s-1]
|  |  | Total removal rate constant from atmosphere during dry episodes |  |  | kdry.C | [s-1]
|  |  | Total removal rate constant from atmosphere during wet episodes |  |  | kwet.C | [s-1]
| Duration dry episode |  |  |  |  | tdry.C | [hr]
| Duration wet episode |  |  |  |  | twet.C | [hr]
| Dry aerosol DEPOSITION rate |  |  |  |  | DRYDEPaerosol.C | [m.s-1]
| Aerosol WASHOUT |  |  |  |  | AerosolWashout.C | [m.s-1]
| Gas WASHOUT |  |  |  |  | GasWashout.C | [m.s-1]
|  | DEPOSITION VELOCITY aerosol particles |  |  |  | AEROSOLdeprate.C | [m.s-1]
|  | Aerosol COLLECTION EFFICIENCY |  |  |  | COLLECTeff.C | [-]
| GAS ABSORPTION flux to water |  |  |  |  | GASABS.aC.wC | [m.s-1]
| GAS ABSORPTION flux to soil |  |  |  |  | GASABS.aC.sC | [m.s-1]
| VOLATILIZATION flux from lake water |  |  |  |  | VOLAT.w0C.aC | [m.s-1]
| VOLATILIZATION flux from fresh water |  |  |  |  | VOLAT.w1C.aC | [m.s-1]
| VOLATILIZATION flux from sea water |  |  |  |  | VOLAT.w2C.aC | [m.s-1]
|  | PARTIAL MASS TRANSFER COEFFICIENT air side of air/water interface |  |  |  | MTCaw.air.aC | [m.s-1]
|  | PARTIAL MASS TRANSFER COEFFICIENT water side of air/water interface |  |  |  | MTCaw.water.wC | [m.s-1]
| VOLATILIZATION flux from natural soil |  |  |  |  | VOLAT.s1C.aC | [m.s-1]
| VOLATILIZATION flux from agricultural soil |  |  |  |  | VOLAT.s2C.aC | [m.s-1]
| VOLATILIZATION flux from other soil |  |  |  |  | VOLAT.s3C.aC | [m.s-1]
|  | PARTIAL MASS TRANSFER COEFFICIENT air side of air/soil interface |  |  |  | MTCas.air.aC | [m.s-1]
|  | PARTIAL MASS TRANSFER COEFFICIENT soil side of air/soil interface |  |  |  | MTCas.soil.sC | [m.s-1]
|  | Correction factor depth dependent soil concentration |  |  |  | CORRvolat.s1C | [-]
|  | Correction factor depth dependent soil concentration |  |  |  | CORRvolat.s2C | [-]
|  | Correction factor depth dependent soil concentration |  |  |  | CORRvolat.s3C | [-]
TRANSFER rate lake water - lake water sediment | [5 empty] | k.w0CD.sd0CD | [s-1]
TRANSFER rate fresh water - fresh water sediment | [5 empty] | k.w1CD.sd1CD | [s-1]
TRANSFER rate sea water - marine sediment | [5 empty] | k.w2CD.sd2CD | [s-1]
TRANSFER rate lake water sediment - lake water | [5 empty] | k.sd0CD.w0CD | [s-1]
TRANSFER rate fresh water sediment - fresh water | [5 empty] | k.sd1CD.w1CD | [s-1]
TRANSFER rate marine sediment - sea water | [5 empty] | k.sd2CD.w2CD | [s-1]
| SEDIMENTATION flux to fresh water sediment |  |  |  |  | SED.w0C.sd0C | [m.s-1]
| RESUSPENSION flux from freshwater sediment |  |  |  |  | RESUSP.sd0C.w0C | [m.s-1]
| SEDIMENTATION flux to fresh water sediment |  |  |  |  | SED.w1C.sd1C | [m.s-1]
| RESUSPENSION flux from freshwater sediment |  |  |  |  | RESUSP.sd1C.w1C | [m.s-1]
| SEDIMENTATION flux to marine sediment |  |  |  |  | SED.w2C.sd2C | [m.s-1]
| RESUSPENSION flux from marine sediment |  |  |  |  | RESUSP.sd2C.w2C | [m.s-1]
|  | GROSS SEDIMENTATION rate from lake water |  |  |  | GROSSSEDrate.w0C | [m.s-1]
|  | GROSS SEDIMENTATION rate from fresh water |  |  |  | GROSSSEDrate.w1C | [m.s-1]
|  | GROSS SEDIMENTATION rate from sea water |  |  |  | GROSSSEDrate.w2C | [m.s-1]
|  |  | SETTLING VELOCITY suspended particles |  |  | SETTLvelocity.C | [m.s-1]
|  |  | Net SEDIMENT ACCUMULATION rate lake water |  |  | NETsedrate.w0C | [m.s-1]
|  |  | Net SEDIMENT ACCUMULATION rate fresh water |  |  | NETsedrate.w1C | [m.s-1]
|  |  | Net SEDIMENT ACCUMULATION rate sea water |  |  | NETsedrate.w2C | [m.s-1]
|  |  |  | Autochtonous PRODUCTION of suspended matter in fresh water |  | PRODsusp.w1C | [g.m-2.yr-1]
|  |  |  | Autochtonous PRODUCTION of suspended matter in sea water |  | PRODsusp.w2C | [g.m-2.yr-1]
| ADSORPTION flux to fresh water sediment |  |  |  |  | ADSORB.w1C.sd1C | [m.s-1]
| DESORPTION flux from fresh water sediment |  |  |  |  | DESORB.sd1C.w1C | [m.s-1]
| ADSORPTION flux to marine sediment |  |  |  |  | ADSORB.w2C.sd2C | [m.s-1]
| DESORPTION flux from marine sediment |  |  |  |  | DESORB.sd2C.w2C | [m.s-1]
|  | PARTIAL MASS TRANSFER COEFFICIENT water side of water/sed interface |  |  |  | kwsd.water.wC | [m.s-1]
|  | PARTIAL MASS TRANSFER COEFFICIENT sediment side of water/sed interface |  |  |  | kwsd.sed.sdC | [m.s-1]
TRANSFER rate natural soil - water | [5 empty] | k.s1C.w1CD | [s-1]
TRANSFER rate agricultural soil - water | [5 empty] | k.s2C.w1CD | [s-1]
TRANSFER rate other soil - water | [5 empty] | k.s3C.w1CD | [s-1]
TRANSFER rate natural soil - water | [5 empty] | k.s1C.w0CD | [s-1]
TRANSFER rate agricultural soil - water | [5 empty] | k.s2C.w0CD | [s-1]
TRANSFER rate other soil - water | [5 empty] | k.s3C.w0CD | [s-1]
| EROSION of natural soil |  |  |  |  | EROSION.s1C | [m.s-1]
| EROSION of agricultural soil |  |  |  |  | EROSION.s2C | [m.s-1]
| EROSION of other soil |  |  |  |  | EROSION.s3C | [m.s-1]
| VOLUME FRACTION of precipitation on natural soil running off to surface water |  |  |  |  | FRACrun.s1C | [-]
| VOLUME FRACTION of precipitation on agricultural soil running off to surface water |  |  |  |  | FRACrun.s2C | [-]
| VOLUME FRACTION of precipitation on other soil running off to surface water |  |  |  |  | FRACrun.s3C | [-]
| Correction factor depth dependent soil concentration |  |  |  |  | CORRrunoff.s1C | [-]
| Correction factor depth dependent soil concentration |  |  |  |  | CORRrunoff.s2C | [-]
| Correction factor depth dependent soil concentration |  |  |  |  | CORRrunoff.s3C | [-]
REMOVAL from SYSTEM | [5 empty] | Variable Name | Unit | User input |  | User input |  |  |  | User input
REMOVAL from air | [5 empty] | k.aC | [s-1]
REMOVAL from lake water | [5 empty] | k.w0C | [s-1]
REMOVAL from fresh water | [5 empty] | k.w1C | [s-1]
REMOVAL from sea water | [5 empty] | k.w2C | [s-1]
REMOVAL from lake water sediment | [5 empty] | k.sd0CD | [s-1]
REMOVAL from fresh water sediment | [5 empty] | k.sd1C | [s-1]
REMOVAL from marine sediment | [5 empty] | k.sd2C | [s-1]
REMOVAL from natural soil | [5 empty] | k.s1C | [s-1]
REMOVAL from natural soil | [5 empty] | k.s2C | [s-1]
REMOVAL from natural soil | [5 empty] | k.s3C | [s-1]
| ESCAPE to stratosphere |  |  |  |  | kesc.aC | [s-1]
| DEGRADATION in air |  |  |  |  | KDEG.aC | [s-1]
|  | Continental OH-radical concentration |  |  |  | C.OHrad.aC | [cm-3]
|  | Temperature correction reaction rate air |  |  |  | Tempfactor.aC | [-]
| DEGRADATION in lake water |  |  |  |  | KDEG.w0C | [s-1]
| DEGRADATION in fresh water |  |  |  |  | KDEG.w1C | [s-1]
| DEGRADATION in sea water |  |  |  |  | KDEG.w2C | [s-1]
|  | Concentration BACTERIA in lake water |  |  |  | BACT.w0C | [CFU.mL-1]
|  | Concentration BACTERIA in fresh water |  |  |  | BACT.w1C | [CFU.mL-1]
|  | Concentration BACTERIA in seawater |  |  |  | BACT.w2C | [CFU.mL-1]
|  | Temperature correction degradation rate water/sed/soil |  |  |  | Tempfactor.wsdsC | [-]
| DEGRADATION in lake sediment |  |  |  |  | KDEG.sd0C | [s-1]
| DEGRADATION in fresh water sediment |  |  |  |  | KDEG.sd1C | [s-1]
| DEGRADATION in marine sediment |  |  |  |  | KDEG.sd2C | [s-1]
| DEGRADATION in natural soil |  |  |  |  | KDEG.s1C | [s-1]
| DEGRADATION in agricultural soil |  |  |  |  | KDEG.s2C | [s-1]
| DEGRADATION in other soil |  |  |  |  | KDEG.s3C | [s-1]
|  | VOLUME FRACTION of precipitation infiltrating into natural soil |  |  |  | FRACinf.s1C | [-]
|  | VOLUME FRACTION of precipitation infiltrating into agricultural soil |  |  |  | FRACinf.s2C | [-]
|  | VOLUME FRACTION of precipitation infiltrating into other soil |  |  |  | FRACinf.s3C | [-]
|  | Correction factor depth dependent soil concentration |  |  |  | CORRleach.s1C | [-]
|  | Correction factor depth dependent soil concentration |  |  |  | CORRleach.s2C | [-]
|  | Correction factor depth dependent soil concentration |  |  |  | CORRleach.s3C | [-]
INTERSPECIES TRANSFORMATION RATES | [5 empty] | Variable Name | Unit | User input |  | User input |  |  |  | User input
HETEROAGGLOMERATION OF Engineered Nanoparticles (ENPs (S)) with Nucleation (Nuc) and Accumulation mode aersosols (Acc) in REGIONAL AIR
HETEROAGGLOMERATION rate ENPs and COLLOIDAL aerosols (<450 nm) | [5 empty] | k.aCS.aCA | [s-1]
| HETEROAGGLOMERATION ENPs with NUCLEATION MODE AEROSOL PARTICLES |  |  |  |  | kcoag.aCS.aCNuc | [s-1]
|  | Nucleation mode aerosol particle number concentration |  |  |  | NumConcNuc.aC | [# m-3]
|  | Nucleation mode aerosol thermal velocity |  |  |  | ThermvelNuc.aC | [m.s-1]
|  | Nucleation mode aerosol particle diffusivity |  |  |  | DiffNuc.aC | [m2.s-1]
|  | Fuchs transitional correction coefficient for ENP vs. Nuc. Mode aerosols |  |  |  | Fuchs.aCS.aCNuc | [-]
HETEROAGGLOMERATION ENPs with Accumulation MODE AEROSOL PARTICLES | [5 empty] | kcoag.aCS.aCAcc | [s-1]
|  | Accumulation mode aerosol particle number concentration |  |  |  | NumConcAcc.aC | [# m-3]
|  | Accumulation mode aerosol thermal velocity |  |  |  | ThermvelAcc.aC | [m.s-1]
|  | Accumulation mode aerosol particle diffusivity |  |  |  | DiffAcc.aC | [m2.s-1]
|  | Fuchs transitional correction coefficient for ENP vs. Acc. Mode aerosols |  |  |  | Fuchs.aCS.aCAcc | [-]
HETEROAGGLOMERATION rate ENPs and COARSE PARTICULATE aerosols (>450nm) | [5 empty] | k.aCS.aCP | [s-1]
| Coarse mode aerosol particle number concentration |  |  |  |  | NumConcCP.aC | [# m-3]
| Coarse mode aerosol thermal velocity |  |  |  |  | ThermvelCP.aC | [m.s-1]
| Coarse mode aerosol particle diffusivity |  |  |  |  | DiffCP.aC | [m2.s-1]
| Fuchs transitional correction coefficient for ENP vs. Coa. Mode aerosols |  |  |  |  | Fuchs.aCS.aCCP | [-]
HETEROAGGLOMERATION OF Engineered Nanoparticles (ENPs (S)) WITH Natucal Colloids (NC) in REGIONAL WATERS
HETEROAGGLOMERATION rate ENPs and NCs (<450 nm) in LAKE WATER | [5 empty] | k.w0CS.w0CA | [s-1]
| Number concentration of colloid particles in lake water |  |  |  |  | NumConcNC.w0C | [# m-3]
| Total collision frequency coefficient ENPs vs. NCs in lake water |  |  |  |  | fTotalSNC.w0C | [s-1]
|  | Collision frequency coefficient ENPs vs. NC colloids by hydrodynamic motion |  |  |  | fInterceptSNC.w0C | [s-1]
|  |  | Shear rate of lake water |  |  | Shear.w0C | [s-1]
HETEROAGGLOMERATION rate ENPs and NCs (<450 nm) in FRESH WATER | [5 empty] | k.w1CS.w1CA | [s-1]
| Number concentration of colloid particles in FRESH water |  |  |  |  | NumConcNC.w1C | [# m-3]
| Total collision frequency coefficient ENPs vs. NCs in FRESH water |  |  |  |  | fTotalSNC.w1C | [s-1]
|  | Collision frequency coefficient ENPs vs. NC colloids by hydrodynamic motion |  |  |  | fInterceptSNC.w1C | [s-1]
|  |  | Shear rate of fresh water |  |  | Shear.w1C | [s-1]
HETEROAGGLOMERATION rate ENPs and NCs (<450 nm) in SEA WATER | [5 empty] | k.w2CS.w2CA | [s-1]
| Number concentration of colloid particles in SEA water |  |  |  |  | NumConcNC.w2C | [# m-3]
| Total collision frequency coefficient ENPs vs. NCs in SEA water |  |  |  |  | fTotalSNC.w2C | [s-1]
|  | Collision frequency coefficient ENPs vs. NC colloids by hydrodynamic motion |  |  |  | fInterceptSNC.w2C | [s-1]
|  |  | Shear rate of SEA water |  |  | Shear.w2C | [s-1]
|  | Collision frequency coefficient ENPs vs. NC colloids by Brownian motion |  |  |  | fBrownSNC.wC | [s-1]
|  | Collision frequency coefficient ENPs vs. NC colloids by gravitational impaction |  |  |  | fGravSNC.wC | [s-1]
HETEROAGGLOMERATION OF Engineered Nanoparticles (ENPs (S)) WITH Suspended Particulte Matter (SPM) in REGIONAL WATERS
HETEROAGGLOMERATION rate ENPs and SPM (>450 nm) in LAKE WATER | [5 empty] | k.w0CS.w0CP | [s-1]
| Number concentration of particulate particles in LAKE WATER |  |  |  |  | NumConcSPM.w0C | [# m-3]
| Total collision frequency for ENPs vbs. susp. particles in lake water |  |  |  |  | fTotalSSPM.w0C | [s-1]
|  | Collision frequency coefficient ENPs vs. suspended particles (>450nm) by hydrodynamic motion |  |  |  | fInterceptSSPM.w0C | [s-1]
HETEROAGGLOMERATION rate ENPs and SPM (>450 nm) in FRESH WATER | [5 empty] | k.w1CS.w1CP | [s-1]
| Number concentration of particulate particles in FRESH WATER |  |  |  |  | NumConcSPM.w1C | [# m-3]
| Total collision frequency for ENPs vbs. susp. particles in FRESH WATER |  |  |  |  | fTotalSSPM.w1C | [s-1]
|  | Collision frequency coefficient ENPs vs. suspended particles (>450nm) by hydrodynamic motion |  |  |  | fInterceptSSPM.w1C | [s-1]
HETEROAGGLOMERATION rate ENPs and SPM (>450 nm) in SEA WATER | [5 empty] | k.w2CS.w2CP | [s-1]
| Number concentration of particulate particles in FRESH WATER |  |  |  |  | NumConcSPM.w2C | [# m-3]
| Total collision frequency for ENPs vbs. susp. particles in SEA WATER |  |  |  |  | fTotalSSPM.w2C | [s-1]
|  | Collision frequency coefficient ENPs vs. suspended particles (>450nm) by hydrodynamic motion |  |  |  | fInterceptSSPM.w2C | [s-1]
|  | Collision frequency coefficient ENPs vs. suspended particles (>450nm) by Brownian motion |  |  |  | fBrownSSPM.wC | [s-1]
|  | Collision frequency coefficient ENPs vs. suspende particles (>450nm) by gravitational impaction |  |  |  | fGravSSPM.wC | [s-1]
HETEROAGGLOMERATION OF Engineered Nanoparticles (ENPs (S)) WITH Natural Colloids (NC) in REGIONAL SEDIMENT
HETEROAGGLOMERATION rate ENPs and sediment NC in LAKE SEDIMENT | [5 empty] | k.sd0CS.sd0CA | [s-1]
| Number concentration of colloid particles in lake sediment |  |  |  |  | NumConcNC.sd0C | [# m-3]
HETEROAGGLOMERATION rate ENPs and sediment NC in FRESH WATER SEDIMENT | [5 empty] | k.sd1CS.sd1CA | [s-1]
| Number concentration of colloid particles in fresh water sediment |  |  |  |  | NumConcNC.sd1C | [# m-3]
HETEROAGGLOMERATION rate ENPs and sediment NC in MARINE SEDIMENT | [5 empty] | k.sd2CS.sd2CA | [s-1]
| Number concentration of colloid particles in marine sediment |  |  |  |  | NumConcNC.sd2C | [# m-3]
|  | Collision frequency coefficient ENPs vs. NC colloids by Brownian motion |  |  |  | fBrownSNC.sdC | [s-1]
|  | Collision frequency coefficient ENPs vs. NC colloids by gravitational impaction |  |  |  | fGravSNC.sdC | [s-1]
DEPOSITION of Engineered Nanoparticles (ENPs (S)) on sediment Filtration Particulates (FP) in REGIONAL SEDIMENT
DEPOSOTION rate ENPs on FPs in LAKE SEDIMENT | [5 empty] | k.sd0CS.sd0CP | [s-1]
DEPOSOTION rate ENPs on FPs in FRESH WATER SEDIMENT | [5 empty] | k.sd1CS.sd1CP | [s-1]
DEPOSOTION rate ENPs on FPs in MARINE SEDIMENT | [5 empty] | k.sd2CS.sd2CP | [s-1]
| Sediment filtration |  |  |  |  | Filter.sdC | [m-1]
| Darcy velocity in sediment |  |  |  |  | Udarcy.sdC | [m.s-1]
| Total collection coefficient |  |  |  |  | fTotalSP.sdC | [-]
|  | Brownian collection coefficient |  |  |  | fBrownSP.sdC | [-]
|  |  | Analytical Solution (AS) for Porosity Dependent Filtration (PDF) |  |  | ASPDF.sdC | [-]
|  |  |  | PDF 'gamma' |  | GammPDF.sdC | [-]
[5 empty] | Sediment porosity | Por.sdC | [m3/m3]
|  | Interception collection coefficient |  |  |  | fInterceptSP.sdC | [-]
|  | Gravitational collection coefficient |  |  |  | fGravSP.sdC | [-]
|  |  | Van der Waals Number |  |  | vdWaalsNumberSP.sdC | [-]
|  |  | Aspect ratio |  |  | aspectratioSP.sdC | [m/m]
|  |  | Peclet number |  |  | PecletNumberSP.sdC | [-]
|  |  | Gravity number |  |  | GravNumberSP.sdC | [-]
HETEROAGGLOMERATION OF Engineered Nanoparticles (ENPs (S)) WITH Natural Colloids (NC) in REGIONAL SOIL pore water
AGGREGATION with NATURAL COLLOIDS in NATURAL SOIL's PORE WATER | [5 empty] | k.s1CS.s1CA | [s-1]
AGGREGATION with NATURAL COLLOIDS in AGRICULTURAL SOIL's PORE WATER | [5 empty] | k.s2CS.s2CA | [s-1]
AGGREGATION with NATURAL COLLOIDS in URBAN/INDUSTRIAL SOIL's PORE WATER | [5 empty] | k.s3CS.s3CA | [s-1]
| Number concentration of natural colloids in soil |  |  |  |  | NumConcNC.sC | [# m-3]
| Mass concentraion of natural colloids in soil |  |  |  |  | mConcNC.sC | [mg L-1]
| Collision frequency coefficient ENPs vs. NC colloids by Brownian motion |  |  |  |  | fBrownSNC.sC | [s-1]
| Collision frequency coefficient ENPs vs. NC colloids by gravitational impaction |  |  |  |  | fGravSNC.sC | [s-1]
DEPOSITION of Engineered Nanoparticles (ENPs (S)) ON Soil Filtration Particulates (FP) in REGIONAL SOIL
ATTACHMENT of ENPs (S) to SOLID GRAINS (P) in NATURAL SOIL | [5 empty] | k.s1CS.s1CP | [s-1]
| Soil filtration |  |  |  |  | Filter.s1C | [m-1]
| Darcy velocity in soil |  |  |  |  | Udarcy.s1C | [m.s-1]
| Total collection coefficient |  |  |  |  | fTotalSFP.s1C | [-]
|  | Brownian collection coefficient |  |  |  | fBrownSFP.s1C | [-]
|  |  | Analytical Solution (AS) for Porosity Dependent Filtration (PDF) |  |  | ASPDF.s1C | [-]
|  |  |  | Porosity Dependent Parameter (PDF) 'gamma' |  | GammPDF.s1C | [-]
[5 empty] | Soil porosity | Por.s1C | [m3/m3]
|  | Interception collection coefficient |  |  |  | fInterceptSFP.s1C | [-]
|  | Gravitational collection coefficient |  |  |  | fGravSFP.s1C | [-]
|  |  | Van der Waals Number |  |  | vdWaalsNumberSFP.s1C | [-]
|  |  | Aspect ratio |  |  | aspectratioSFP.s1C | [m/m]
|  |  | Peclet number |  |  | PecletNumberFP.s1C | [-]
|  |  | Gravity number |  |  | GravNumberS.s1C | [-]
ATTACHMENT to SOLID GRAINS in AGRICULTURAL SOIL | [5 empty] | k.s2CS.s2CP | [s-1]
| Soil filtration |  |  |  |  | Filter.s2C | [m-1]
| Darcy velocity in soil |  |  |  |  | Udarcy.s2C | [m.s-1]
| Total collection coefficient |  |  |  |  | fTotalSFP.s2C | [-]
|  | Brownian collection coefficient |  |  |  | fBrownSFP.s2C | [-]
|  |  | Analytical Solution (AS) for Porosity Dependent Filtration (PDF) |  |  | ASPDF.s2C | [-]
|  |  |  | Porosity Dependent Parameter (PDF) 'gamma' |  | GammPDF.s2C | [-]
[5 empty] | Soil porosity | Por.s2C | [m3/m3]
|  | Interception collection coefficient |  |  |  | fInterceptSFP.s2C | [-]
|  | Gravitational collection coefficient |  |  |  | fGravSFP.s2C | [-]
|  |  | Aspect ratio |  |  | aspectratioSFP.s2C | [m/m]
|  |  | Peclet number |  |  | PecletNumberFP.s2C | [-]
|  |  | Van der Waals Number |  |  | vdWaalsNumberSFP.s2C | [-]
|  |  | Gravity number |  |  | GravNumberS.s2C | [-]
ATTACHMENT to SOLID GRAINS in URBAN / INDUSTRIAL SOIL | [5 empty] | k.s3CS.s3CP | [s-1]
| Soil filtration |  |  |  |  | Filter.s3C | [m-1]
| Darcy velocity in soil |  |  |  |  | Udarcy.s3C | [m.s-1]
| Total collection coefficient |  |  |  |  | fTotalSFP.s3C | [-]
|  | Brownian collection coefficient |  |  |  | fBrownSFP.s3C | [-]
|  |  | Analytical Solution (AS) for Porosity Dependent Filtration (PDF) |  |  | ASPDF.s3C | [-]
|  |  |  | Porosity Dependent Parameter (PDF) 'gamma' |  | GammPDF.s3C | [-]
[5 empty] | Soil porosity | Por.s3C | [m3/m3]
|  | Interception collection coefficient |  |  |  | fInterceptSFP.s3C | [-]
|  | Gravitational collection coefficient |  |  |  | fGravSFP.s3C | [-]
|  |  | Aspect ratio |  |  | aspectratioSFP.s3C | [m/m]
|  |  | Peclet number |  |  | PecletNumberFP.s3C | [-]
|  |  | Van der Waals Number |  |  | vdWaalsNumberSFP.s3C | [-]
|  |  | Gravity number |  |  | GravNumberS.s3C | [-]
INTERCOMPARIMENTAL TRANSPORT RATES | [5 empty] | Variable Name | Unit | User input |  | User input |  |  |  | User input
ATMOSPHERIC CHARACTERISTICS
| Rain drop radius |  |  |  |  | Rad.cwC | [m]
| Time fraction of wet periodes |  |  |  |  | FRACtwet.C | [-]
| Rain rate during wet episode |  |  |  |  | RAINrate.wet.C | [m.s-1]
| Rain drop terminal velocity |  |  |  |  | TerminalVel.cwC | [m.s-1]
| Rain drop Cunningham coefficient |  |  |  |  | Cunningham.cwC | [-]
| Critical Stokes Number |  |  |  |  | CritStokesNumb.cwC | [-]
| Reynolds Number |  |  |  |  | ReyNumber.cwC | [-]
PROPERTIES of HETEROAGGLOMERATES
| Radius of a single ENP aggregated with a single colloidal size aerosol particle |  |  |  |  | RadA.aC | [m]
| Density of a single ENP aggregated with a single colloidal size aerosol particle |  |  |  |  | RhoA.aC | [kg.m-3]
|  | Volume of a single ENP aggregated with a single colloidal size aerosol particle |  |  |  | SingleVolA.aC | [m3]
|  | Mass of a single ENP aggregated with a single colloidal size aerosol particle |  |  |  | SingleMassA.aC | [kg]
COLLECTION of FREE ENP SPECIES (S) INTO CLOUD WATER | [5 empty] | k.aCS.cwCS | [s-1]
| Particle relaxation time |  |  |  |  | RelaxS.aC | [s]
| ENP Particle (S) Stokes Number |  |  |  |  | StokesNumberS.aC | [-]
| Particle gravitational settling velocity |  |  |  |  | SettvelS.aC | [m.s-1]
| Particle Schmidt Number |  |  |  |  | SchmidtNumberS.aC | [-]
|  | Brownian collection efficiency |  |  |  | fBrown.aCS.cwCS | [-]
|  | Interception collection efficiency |  |  |  | fIntercept.aCS.cwCS | [-]
|  | Gravitational collection efficiency |  |  |  | fGrav.aCS.cwCS | [-]
|  | Total collection efficiency |  |  |  | fTotal.aCS.cwCS | [-]
COLLECTION of AGGREGATED ENP SPECIES (A) INTO CLOUD WATER | [5 empty] | k.aCA.cwCA | [s-1]
| Particle Cunningham coefficient |  |  |  |  | CunninghamA.aC | [-]
| Particle Diffusivity in air |  |  |  |  | DiffA.aC
| Particle relaxation time |  |  |  |  | RelaxA.aC | [s]
| Particle Stokes Number |  |  |  |  | StokesNumberA.aC | [-]
| Particle gravitational settling velocity |  |  |  |  | SettvelA.aC | [m.s-1]
| Particle Schmidt Number |  |  |  |  | SchmidtNumberA.aC | [-]
|  | Brownian collection efficiency |  |  |  | fBrown.aCA.cwCA | [-]
|  | Interception collection efficiency |  |  |  | fIntercept.aCA.cwCA | [-]
|  | Gravitational collection efficiency |  |  |  | fGrav.aCA.cwCA | [-]
|  | Total collection efficiency |  |  |  | fTotal.aCA.cwCA | [-]
COLLECTION of ATTACHED ENP SPECIES (P) INTO CLOUD WATER | [5 empty] | k.aCP.cwCP | [s-1]
DRY DEPOSITION of FREE ENP SPECIES (S) to NATURAL SOIL | [5 empty] | k.aCS.s1CS | [s-1]
| Dry deposition velocity |  |  |  |  | DEPvelocity.aCS.s1CS | [m.s-1]
| Aerodynamic resistance |  |  |  |  | AEROresist.s1C | [s.m-1]
| Surface resistance |  |  |  |  | SURFresist.s1CS | [s.m-1]
|  | Friction velocity |  |  |  | FRICvelocity.s1C | [m.s-1]
|  | Brownian collection efficiency |  |  |  | fBrown.aCS.s1CS | [-]
|  | Interception collection efficiency |  |  |  | fIntercept.aCS.s1CS | [-]
|  |  | Small vegetation hair width |  |  | veghair.s1C | [m]
|  |  | Large vegetation radius |  |  | largevegradius.s1C | [m]
|  |  | Vegetation fraction of soil |  |  | AREAFRACveg.s1C | [-]
|  | Gravitational collection efficiency |  |  |  | fGrav.aCS.s1CS | [-]
DRY DEPOSITION of FREE ENP SPECIES (S) to AGRICULTURAL SOIL | [5 empty] | k.aCS.s2CS | [s-1]
| Dry deposition velocity |  |  |  |  | DEPvelocity.aCS.s2CS | [m.s-1]
| Aerodynamic resistance |  |  |  |  | AEROresist.s2C | [s.m-1]
| Surface resistance |  |  |  |  | SURFresist.s2CS | [s.m-1]
|  | Friction velocity |  |  |  | FRICvelocity.s2C | [m.s-1]
|  | Brownian collection efficiency |  |  |  | fBrown.aCS.s2CS | [-]
|  | Interception collection efficiency |  |  |  | fIntercept.aCS.s2CS | [-]
|  |  | Small vegetation hair width |  |  | veghair.s2C | [m]
|  |  | Large vegetation radius |  |  | largevegradius.s2C | [m]
|  |  | Vegetation fraction of soil |  |  | AREAFRACveg.s2C | [-]
|  | Gravitational collection efficiency |  |  |  | fGrav.aCS.s2CS | [-]
DRY DEPOSITION of FREE ENP SPECIES (S) to OTHER SOIL | [5 empty] | k.aCS.s3CS | [s-1]
| Dry deposition velocity |  |  |  |  | DEPvelocity.aCS.s3CS | [m.s-1]
| Aerodynamic resistance |  |  |  |  | AEROresist.s3C | [s.m-1]
| Surface resistance |  |  |  |  | SURFresist.s3CS | [s.m-1]
|  | Friction velocity |  |  |  | FRICvelocity.s3C | [m.s-1]
|  | Brownian collection efficiency |  |  |  | fBrown.aCS.s3CS | [-]
|  | Interception collection efficiency |  |  |  | fIntercept.aCS.s3CS | [-]
|  |  | Small vegetation hair width |  |  | veghair.s3C | [m]
|  |  | Large vegetation radius |  |  | largevegradius.s3C | [m]
|  |  | Vegetation fraction of soil |  |  | AREAFRACveg.s3C | [-]
|  | Gravitational collection efficiency |  |  |  | fGrav.aCS.s3CS | [-]
DRY DEPOSITION of AGGREGATED ENP SPECIES (A) to NATURAL SOIL | [5 empty] | k.aCA.s1CA | [s-1]
| Dry deposition velocity |  |  |  |  | DEPvelocity.aCA.s1CA | [m.s-1]
| Surface resistance |  |  |  |  | SURFresist.s1CA | [s.m-1]
|  | Brownian collection efficiency |  |  |  | fBrown.aCA.s1CA | [-]
|  | Interception collection efficiency |  |  |  | fIntercept.aCA.s1CA | [-]
|  | Gravitational collection efficiency |  |  |  | fGrav.aCAs1CA | [-]
DRY DEPOSITION of AGGREGATED ENP SPECIES (A) to AGRICULTURAL SOIL | [5 empty] | k.aCA.s2CA | [s-1]
| Dry deposition velocity |  |  |  |  | DEPvelocity.aCA.s2CA | [m.s-1]
| Surface resistance |  |  |  |  | SURFresist.s2CA | [s.m-1]
|  | Brownian collection efficiency |  |  |  | fBrown.aCA.s2CA | [-]
|  | Interception collection efficiency |  |  |  | fIntercept.aCA.s2CA | [-]
|  | Gravitational collection efficiency |  |  |  | fGrav.aCAs2CA | [-]
DRY DEPOSITION of AGGREGATED ENP SPECIES (A) to OTHER SOIL | [5 empty] | k.aCA.s3CA | [s-1]
| Dry deposition velocity |  |  |  |  | DEPvelocity.aCA.s3CA | [m.s-1]
| Surface resistance |  |  |  |  | SURFresist.s3CA | [s.m-1]
|  | Brownian collection efficiency |  |  |  | fBrown.aCA.s3CA | [-]
|  | Interception collection efficiency |  |  |  | fIntercept.aCA.s3CA | [-]
|  | Gravitational collection efficiency |  |  |  | fGrav.aCAs3CA | [-]
DRY DEPOSITION of ATTACHED ENP SPECIES (P) to NATURAL SOIL | [5 empty] | k.aCP.s1CP | [s-1]
DRY DEPOSITION of ATTACHED ENP SPECIES (P) to AGRICULTURAL SOIL | [5 empty] | k.aCP.s2CP | [s-1]
DRY DEPOSITION of ATTACHED ENP SPECIES (P) to OTHER SOIL | [5 empty] | k.aCP.s3CP | [s-1]
DRY DEPOSITION of FREE ENP SPECIES (S) to LAKE WATER | [5 empty] | k.aCS.w0CS | [s-1]
| Dry deposition velocity |  |  |  |  | DEPvelocity.aCS.w0CS | [m.s-1]
|  | Aerodynamic resistance lake water |  |  |  | AEROresist.w0C | [s.m-1]
|  | Surface resistance lake water |  |  |  | SURFresist.w0CS | [s.m-1]
|  | Friction velocity above water |  |  |  | FRICvelocity.wC | [m.s-1]
|  |  | Brownian collection efficiency |  |  | fBrown.aCS.w | [-]
|  |  | Gravitational collection efficiency |  |  | fGrav.aCS.w | [-]
DRY DEPOSITION of FREE ENP SPECIES (S) to FRESH WATER | [5 empty] | k.aCS.w1CS | [s-1]
| Dry deposition velocity |  |  |  |  | DEPvelocity.aCS.w1CS | [m.s-1]
|  | Aerodynamic resistance fresh water |  |  |  | AEROresist.w1C | [s.m-1]
DRY DEPOSITION of FREE ENP SPECIES (S) to SEAWATER | [5 empty] | k.aCS.w2CS | [s-1]
| Dry deposition velocity |  |  |  |  | DEPvelocity.aCS.w2CS | [m.s-1]
|  | Aerodynamic resistance sea water |  |  |  | AEROresist.w2C | [s.m-1]
DRY DEPOSITION OF AGGREGATED SPECIES (A) TO LAKE WATER | [5 empty] | k.aCA.w0CA | [s-1]
| Dry deposition velocity |  |  |  |  | DEPvelocity.aCA.w0CA | [m.s-1]
|  | Surface resistance lake water |  |  |  | SURFresist.wCA | [s.m-1]
|  |  | Brownian collection efficiency |  |  | fBrown.aCA.w | [-]
|  |  | Gravitational collection efficiency |  |  | fGrav.aCA.w | [-]
DRY DEPOSITION OF AGGREGATED SPECIES (A) TO FRESH WATER | [5 empty] | k.aCA.w1CA | [s-1]
| Dry deposition velocity |  |  |  |  | DEPvelocity.aCA.w1CA | [m.s-1]
DRY DEPOSITION OF AGGREGATED SPECIES (A) TO SEA WATER | [5 empty] | k.aCA.w2CA | [s-1]
| Dry deposition velocity |  |  |  |  | DEPvelocity.aCA.w2CA | [m.s-1]
DRY DEPOSITION OF ATTACHED SPECIES (P) TO LAKE WATER | [5 empty] | k.aCP.w0CP | [s-1]
DRY DEPOSITION OF ATTACHED SPECIES (P) TO FRESH WATER | [5 empty] | k.aCP.w1CP | [s-1]
DRY DEPOSITION OF ATTACHED SPECIES (P) TO SEA WATER | [5 empty] | k.aCP.w2CP | [s-1]
WET DEPOSITION of FREE ENP SPECIES (S) to NATURAL SOIL | [5 empty] | k.cwCS.s1CS | [s-1]
WET DEPOSITION of FREE ENP SPECIES (S) to AGRICULTURAL SOIL | [5 empty] | k.cwCS.s2CS | [s-1]
WET DEPOSITION of FREE ENP SPECIES (S) to OTHER SOIL | [5 empty] | k.cwCS.s3CS | [s-1]
WET DEPOSITION of AGGREGATED ENP SPECIES (A) to NATURAL SOIL | [5 empty] | k.cwCA.s1CA | [s-1]
WET DEPOSITION of AGGREGATED ENP SPECIES (A) to AGRICULTURAL SOIL | [5 empty] | k.cwCA.s2CA | [s-1]
WET DEPOSITION of AGGREGATED ENP SPECIES (A) to OTHER SOIL | [5 empty] | k.cwCA.s3CA | [s-1]
WET DEPOSITION of ATTACHED ENP SPECIES (P) to NATURAL SOIL | [5 empty] | k.cwCP.s1CP | [s-1]
WET DEPOSITION of ATTACHED ENP SPECIES (P) to AGRICULTURAL SOIL | [5 empty] | k.cwCP.s2CP | [s-1]
WET DEPOSITION of ATTACHED ENP SPECIES (P) to OTHER SOIL | [5 empty] | k.cwCP.s3CP | [s-1]
WET DEPOSITION of FREE ENP SPECIES (S) to LAKE WATER | [5 empty] | k.cwCS.w0CS | [s-1]
WET DEPOSITION of FREE ENP SPECIES (S) to FRESH WATER | [5 empty] | k.cwCS.w1CS | [s-1]
WET DEPOSITION of FREE ENP SPECIES (S) to SEA WATER | [5 empty] | k.cwCS.w2CS | [s-1]
WET DEPOSITION of AGGREGATED ENP SPECIES (A) to LAKE WATER | [5 empty] | k.cwCA.w0CA | [s-1]
WET DEPOSITION of AGGREGATED ENP SPECIES (A) to FRESH WATER | [5 empty] | k.cwCA.w1CA | [s-1]
WET DEPOSITION of AGGREGATED ENP SPECIES (A) to SEA WATER | [5 empty] | k.cwCA.w2CA | [s-1]
WET DEPOSITION of ATTACHED ENP SPECIES (P) to LAKE WATER | [5 empty] | k.cwCP.w0CP | [s-1]
WET DEPOSITION of ATTACHED ENP SPECIES (P) to FRESH WATER | [5 empty] | k.cwCP.w1CP | [s-1]
WET DEPOSITION of ATTACHED ENP SPECIES (P) to SEA WATER | [5 empty] | k.cwCP.w2CP | [s-1]
SEDIMENTATION of FREE ENP SPECIES (S) to LAKE WATER SEDIMENT | [5 empty] | k.w0CS.sd0CS | [s-1]
SEDIMENTATION of FREE ENP SPECIES (S) to FRESH WATER SEDIMENT | [5 empty] | k.w1CS.sd1CS | [s-1]
SEDIMENTATION of FREE ENP SPECIES (S) to MARINE SEDIMENT | [5 empty] | k.w2CS.sd2CS | [s-1]
SEDIMENTATION of AGGREGATED ENP SPECIES (A) to LAKE WATER SEDIMENT | [5 empty] | k.w0CA.sd0CA | [s-1]
SEDIMENTATION of AGGREGATED ENP SPECIES (A) to FRESH WATER SEDIMENT | [5 empty] | k.w1CA.sd1CA | [s-1]
SEDIMENTATION of AGGREGATED ENP SPECIES (A) to MARINE SEDIMENT | [5 empty] | k.w2CA.sd2CA | [s-1]
SEDIMENTATION of ATTACHED ENP SPECIES (P) to LAKE WATER SEDIMENT | [5 empty] | k.w0CP.sd0CP | [s-1]
SEDIMENTATION of ATTACHED ENP SPECIES (P) to FRESH WATER SEDIMENT | [5 empty] | k.w1CP.sd1CP | [s-1]
SEDIMENTATION of ATTACHED ENP SPECIES (P) to MARINE SEDIMENT | [5 empty] | k.w2CP.sd2CP | [s-1]
RESUSPENSION of FREE ENP SPECIES (S) to LAKE WATER | [5 empty] | k.sd0CS.w0CS | [s-1]
RESUSPENSION of FREE ENP SPECIES (S) to FRESH WATER | [5 empty] | k.sd1CS.w1CS | [s-1]
RESUSPENSION of FREE ENP SPECIES (S) to MARINE | [5 empty] | k.sd2CS.w2CS | [s-1]
RESUSPENSION of AGGREGATED ENP SPECIES (A) to LAKE WATER | [5 empty] | k.sd0CA.w0CA | [s-1]
RESUSPENSION of AGGREGATED ENP SPECIES (A) to FRESH WATER | [5 empty] | k.sd1CA.w1CA | [s-1]
RESUSPENSION of AGGREGATED ENP SPECIES (A) to MARINE | [5 empty] | k.sd2CA.w2CA | [s-1]
RESUSPENSION of ATTACHED ENP SPECIES (P) to LAKE WATER | [5 empty] | k.sd0CP.w0CP | [s-1]
RESUSPENSION of ATTACHED ENP SPECIES (P) to FRESH WATER | [5 empty] | k.sd1CP.w1CP | [s-1]
RESUSPENSION of ATTACHED ENP SPECIES (P) to MARINE | [5 empty] | k.sd2CP.w2CP | [s-1]
RUN-OFF of FREE ENP SPECIES (S) from NATURAL SOIL to (FRESH) WATER | [5 empty] | k.s1CS.w0CS | [s-1]
RUN-OFF of FREE ENP SPECIES (S) from AGRICULTURAL SOIL to (FRESH) WATER | [5 empty] | k.s2CS.w0CS | [s-1]
RUN-OFF of FREE ENP SPECIES (S) from OTHER SOIL to (FRESH) WATER | [5 empty] | k.s3CS.w0CS | [s-1]
RUN-OFF of AGGREGATED ENP SPECIES (A) from NATURAL SOIL to (FRESH) WATER | [5 empty] | k.s1CA.w0CA | [s-1]
RUN-OFF of AGGREGATED ENP SPECIES (A) from AGRICULTURAL SOIL to (FRESH) WATER | [5 empty] | k.s2CA.w0CA | [s-1]
RUN-OFF of AGGREGATED ENP SPECIES (A) from OTHER SOIL to (FRESH) WATER | [5 empty] | k.s3CA.w0CA | [s-1]
EROSION of ATTACHED ENP SPECIES (P) from NATURAL SOIL to (FRESH) WATER | [5 empty] | k.s1CP.w0CP | [s-1]
EROSION of ATTACHED ENP SPECIES (P) from AGRICULTURAL SOIL to (FRESH) WATER | [5 empty] | k.s2CP.w0CP | [s-1]
EROSION of ATTACHED ENP SPECIES (P) from OTHER SOIL to (FRESH) WATER | [5 empty] | k.s3CP.w0CP | [s-1]
RUN-OFF of FREE ENP SPECIES (S) from NATURAL SOIL to (FRESH) WATER | [5 empty] | k.s1CS.w1CS | [s-1]
RUN-OFF of FREE ENP SPECIES (S) from AGRICULTURAL SOIL to (FRESH) WATER | [5 empty] | k.s2CS.w1CS | [s-1]
RUN-OFF of FREE ENP SPECIES (S) from OTHER SOIL to (FRESH) WATER | [5 empty] | k.s3CS.w1CS | [s-1]
RUN-OFF of AGGREGATED ENP SPECIES (A) from NATURAL SOIL to (FRESH) WATER | [5 empty] | k.s1CA.w1CA | [s-1]
RUN-OFF of AGGREGATED ENP SPECIES (A) from AGRICULTURAL SOIL to (FRESH) WATER | [5 empty] | k.s2CA.w1CA | [s-1]
RUN-OFF of AGGREGATED ENP SPECIES (A) from OTHER SOIL to (FRESH) WATER | [5 empty] | k.s3CA.w1CA | [s-1]
EROSION of ATTACHED ENP SPECIES (P) from NATURAL SOIL to (FRESH) WATER | [5 empty] | k.s1CP.w1CP | [s-1]
EROSION of ATTACHED ENP SPECIES (P) from AGRICULTURAL SOIL to (FRESH) WATER | [5 empty] | k.s2CP.w1CP | [s-1]
EROSION of ATTACHED ENP SPECIES (P) from OTHER SOIL to (FRESH) WATER | [5 empty] | k.s3CP.w1CP | [s-1]
REMOVAL from SYSTEM of particle species | [5 empty] | Variable Name | Unit | User input |  | User input |  |  |  | User input
REMOVAL from air | [5 empty] | k.aCS | [s-1]
REMOVAL from air | [5 empty] | k.aCA | [s-1]
REMOVAL from air | [5 empty] | k.aCP | [s-1]
REMOVAL from lake water | [5 empty] | k.w0CS | [s-1]
REMOVAL from lake water | [5 empty] | k.w0CA | [s-1]
REMOVAL from lake water | [5 empty] | k.w0CP | [s-1]
REMOVAL from fresh water | [5 empty] | k.w1CS | [s-1]
REMOVAL from fresh water | [5 empty] | k.w1CA | [s-1]
REMOVAL from fresh water | [5 empty] | k.w1CP | [s-1]
REMOVAL from sea water | [5 empty] | k.w2CS | [s-1]
REMOVAL from sea water | [5 empty] | k.w2CA | [s-1]
REMOVAL from sea water | [5 empty] | k.w2CP | [s-1]
REMOVAL from lake water sediment | [5 empty] | k.sd0CS | [s-1]
REMOVAL from lake water sediment | [5 empty] | k.sd0CA | [s-1]
REMOVAL from lake water sediment | [5 empty] | k.sd0CP | [s-1]
REMOVAL from fresh water sediment | [5 empty] | k.sd1CS | [s-1]
REMOVAL from fresh water sediment | [5 empty] | k.sd1CA | [s-1]
REMOVAL from fresh water sediment | [5 empty] | k.sd1CP | [s-1]
REMOVAL from marine sediment | [5 empty] | k.sd2CS | [s-1]
REMOVAL from marine sediment | [5 empty] | k.sd2CA | [s-1]
REMOVAL from marine sediment | [5 empty] | k.sd2CP | [s-1]
REMOVAL from natural soil | [5 empty] | k.s1CS | [s-1]
REMOVAL from natural soil | [5 empty] | k.s1CA | [s-1]
REMOVAL from natural soil | [5 empty] | k.s1CP | [s-1]
REMOVAL from agricultural soil | [5 empty] | k.s2CS | [s-1]
REMOVAL from agricultural soil | [5 empty] | k.s2CA | [s-1]
REMOVAL from agricultural soil | [5 empty] | k.s2CP | [s-1]
REMOVAL from other soil | [5 empty] | k.s3CS | [s-1]
REMOVAL from other soil | [5 empty] | k.s3CA | [s-1]
REMOVAL from other soil | [5 empty] | k.s3CP | [s-1]
| LEACHING of AGGREGATED (A) AND FREE (S) ENP SPECIES from NATURAL SOIL |  |  |  |  | kleach.s1C | [s-1]
| LEACHING of AGGREGATED (A) AND FREE (S) ENP SPECIES from AGRICULTURAL SOIL |  |  |  |  | kleach.s2C | [s-1]
| LEACHING of AGGREGATED (A) AND FREE (S) ENP SPECIES from OTHER SOIL |  |  |  |  | kleach.s3C | [s-1]
| Burial from lake sediment |  |  |  |  | kbur.sd0C | [s-1]
| Burial from fresh water sediment |  |  |  |  | kbur.sd1C | [s-1]
| Burial from sea water sediment |  |  |  |  | kbur.sd2C | [s-1]
MODERATE ZONE MODEL DEFINITION
ENVIRONMENT | [5 empty] | Variable Name | Unit
VOLUME air compartment | [5 empty] | VOLUME.aM | [m3]
VOLUME cloud water compartment | [5 empty] | VOLUME.cwM | [m3]
VOLUME ocean water compartment (surface layer) | [5 empty] | VOLUME.w2M | [m3]
VOLUME ocean water compartment (lower layer) | [5 empty] | VOLUME.w3M | [m3]
VOLUME sediment compartment | [5 empty] | VOLUME.sdM | [m3]
VOLUME soil compartment | [5 empty] | VOLUME.sM | [m3]
| AREA moderate scale |  |  |  |  | SYSTEMAREA.M | [km2]
| AREA FRACTION ocean |  |  |  |  | AREAFRAC.wM | [-]
| AREA FRACTION land |  |  |  |  | AREAFRAC.sM | [-]
|  | Mixed HEIGHT air compartment |  |  |  | HEIGHT.aM | [m]
|  | Ocean mixed layer depth |  |  |  | DEPTH.w2M | [m]
|  | Depth lower ocean layer |  |  |  | DEPTH.w3M | [m]
|  | Mixed DEPTH sediment compartment |  |  |  | DEPTH.sdM | [cm]
|  | Mixing DEPTH soil compartment |  |  |  | DEPTH.sM | [m]
|  | VOLUME FRACTION cloud water in air |  |  |  | FRACcldw.aM | [-]
|  | VOLUME FRACTION solid particles in air |  |  |  | FRACaers.aM | [-]
|  | VOLUME FRACTION aqueous phase aerosols in air |  |  |  | FRACaerw.aM | [-]
|  | VOLUME FRACTION air in soil |  |  |  | FRACa.sM | [-]
|  | VOLUME FRACTION water in soil |  |  |  | FRACw.sM | [-]
|  | VOLUME FRACTION solids in soil |  |  |  | FRACs.sM | [-]
|  | VOLUME FRACTION water in sediment |  |  |  | FRACw.sdM | [-]
|  | VOLUME FRACTION solids in sediment |  |  |  | FRACs.sdM | [-]
TRANSFER rate moderate air - continental air | [5 empty] | k.aM.aC | [s-1]
TRANSFER rate moderate air - arctic air | [5 empty] | k.aM.aA | [s-1]
TRANSFER rate moderate air - tropical air | [5 empty] | k.aM.aT | [s-1]
TRANSFER rate moderate surface ocean - continental sea water | [5 empty] | k.w2M.w2C | [s-1]
TRANSFER rate moderate surface ocean - arctic surface ocean | [5 empty] | k.w2M.w2A | [s-1]
TRANSFER rate moderate surface ocean - tropical surface ocean | [5 empty] | k.w2M.w2T | [s-1]
TRANSFER rate moderate deep ocean - arctic deep ocean | [5 empty] | k.w3M.w3A | [s-1]
TRANSFER rate moderate deep ocean - tropical deep ocean | [5 empty] | k.w3M.w3T | [s-1]
| Water FLOW moderate surface ocean - continental sea water |  |  |  |  | WATERflow.w2M.w2C | [m3.s-1]
| Water FLOW moderate surface ocean - arctic surface ocean |  |  |  |  | WATERflow.w2M.w2A | [m3.s-1]
| Water FLOW moderate surface ocean - tropical surface ocean |  |  |  |  | WATERflow.w2M.w2T | [m3.s-1]
|  | Global ocean circulation current |  |  |  | OceanCurrent | [m3.s-1]
TRANSFER rate moderate surface ocean - moderate deep ocean | [5 empty] | k.w2M.w3M | [s-1]
TRANSFER rate moderate deep ocean - moderate surface ocean | [5 empty] | k.w3M.w2M | [s-1]
| Vertical mixing flow |  |  |  |  | OceanMixing.M | [m3.s-1]
|  | Residence time mixed layer |  |  |  | TAU.surfM | [d]
INTER MEDIA PARTITIONING | [5 empty] | Variable Name | Unit | User input |  | User input |  |  |  | User input
| FRACTION of chemical in gas phase air |  |  |  |  | FRgas.aM | [-]
| FRACTION of chemical in aerosol water |  |  |  |  | FRaerw.aM | [-]
| FRACTION of chemical in aerosol solids |  |  |  |  | FRaers.aM | [-]
| Dimensionless air/water PARTITION COEFFICIENT |  |  |  |  | Kaw.M | [-]
|  | TEMPERATURE on moderate scale |  |  |  | TEMP.M | [oC]
|  | Dimensionless aerosol water / air PARTITION COEFFICIENT |  |  |  | Kaerw.aM | [m3a m-3aerw]
|  | Dimensionless aerosol solids / air PARTITION COEFFICIENT |  |  |  | Kaers.aM | [m3a m-3aers]
| FRACTION of chemical truly dissolved in surface ocean water |  |  |  |  | FRw.w2M | [-]
| FRACTION of chemical truly dissolved in deep ocean water |  |  |  |  | FRw.w3M | [-]
|  | Suspended solids/water PARTITION COEFFICIENT surface ocean |  |  |  | Kp.susp2M | [L.kg-1]
|  | Suspended solids/water PARTITION COEFFICIENT deep ocean |  |  |  | Kp.susp3M | L.kg-1
|  | Mass FRACTION organic carbon in suspended matter surface ocean |  |  |  | CORG.susp2M | [-]
|  | Mass FRACTION organic carbon in suspended matter deep ocean |  |  |  | CORG.susp3M | [-]
|  | CONCENTRATION suspended matter in surface ocean |  |  |  | SUSP.w2M | [mg.L-1]
|  | CONCENTRATION suspended matter in deep ocean |  |  |  | SUSP.w3M | [mg.L-1]
|  | Colloidal organic matter/water partition coefficient surface ocean |  |  |  | Kp.col2M | [L.kg-1]
|  | Colloidal organic matter/water partition coefficient deep ocean |  |  |  | Kp.col3M | [L.kg-1]
|  | Concentration of colloidal organic matter in surface ocean |  |  |  | COL.w2M | [mg.L-1]
|  | Concentration of colloidal organic matter in deep ocean |  |  |  | COL.w3M | [mg.L-1]
| Dimensionless sed/water PARTITION COEFFICIENT |  |  |  |  | Ksdw.M | [-]
|  | Sediment/water PARTITION COEFFICIENT |  |  |  | Kp.sdM | [L.kg-1]
|  | Mass FRACTION organic carbon sediment |  |  |  | CORG.sdM | [-]
| Dimensionless soil/water PARTITION COEFFICIENT soil |  |  |  |  | Kslw.M | [-]
| FRACTION of chemical in water phase soil |  |  |  |  | FRw.sM | [-]
| FRACTION of chemical in solid phase soil |  |  |  |  | FRs.sM | [-]
|  | Soil/water PARTITION COEFFICIENT |  |  |  | Kp.sM | [L.kg-1]
|  | Mass FRACTION organic carbon soil |  |  |  | CORG.sM | [-]
INTERMEDIA TRANSFER | [5 empty] | Variable Name | Unit | User input |  | User input |  |  |  | User input
TRANSFER rate air - water | [5 empty] | k.aMG.w2MD | [s-1]
TRANSFER rate air - soil | [5 empty] | k.aMG.sMD | [s-1]
TRANSFER rate water - air | [5 empty] | k.w2MD.aMG | [s-1]
TRANSFER rate soil - air | [5 empty] | k.sMD.aMG | [s-1]
| MEAN atmospheric deposition rate |  |  |  |  | MeanDep.M | [s-1]
|  | Mean deposition rate constant |  |  |  | MeanRem.aM | [s-1]
|  |  | Total rate constant removal from atmosphere during dry episodes |  |  | kdry.M | [s-1]
|  |  | Total rate constant removal from atmosphere during wet episodes |  |  | kwet.M | [s-1]
|  | Duration dry episode |  |  |  | tdry.M | [hr]
|  | Duration wet episode |  |  |  | twet.M | [hr]
|  | Dry aerosol DEPOSITION rate |  |  |  | DRYDEPaerosol.M | [m.s-1]
|  | Aerosol WASHOUT |  |  |  | AerosolWashout.M | [m.s-1]
|  | Gas WASHOUT |  |  |  | GasWashout.M | [m.s-1]
|  |  | DEPOSITION VELOCITY aerosol particles |  |  | AEROSOLdeprate.M | [m.s-1]
|  |  | Annual PRECIPITATION |  |  | RAINrate.M | [mm.yr-1]
|  |  | Aerosol COLLECTION EFFICIENCY |  |  | COLLECTeff.M | [-]
| GAS ABSORPTION flux to water |  |  |  |  | GASABS.aM.wM | [m.s-1]
| GAS ABSORPTION flux to soil |  |  |  |  | GASABS.aM.sM | [m.s-1]
| VOLATILIZATION flux from ocean water |  |  |  |  | VOLAT.w2M.aM | [m.s-1]
| VOLATILIZATION flux from soil |  |  |  |  | VOLAT.sM.aM | [m.s-1]
|  | PARTIAL MASS TRANSFER COEFFICIENT air side of air/water interface |  |  |  | MTCaw.air.aM | [m.s-1]
|  | PARTIAL MASS TRANSFER COEFFICIENT water side of air/water interface |  |  |  | MTCaw.water.wM | [m.s-1]
|  |  | Average WIND SPEED |  |  | WINDspeed.M | [m.s-1]
|  | PARTIAL MASS TRANSFER COEFFICIENT air side of air/soil interface |  |  |  | MTCas.air.aM | [m.s-1]
|  | PARTIAL MASS TRANSFER COEFFICIENT soil side of air/soil interface |  |  |  | MTCas.soil.sM | [m.s-1]
|  | Correction factor depth dependent soil concentration |  |  |  | CORRvolat.sM | [-]
TRANSFER rate water - sediment | [5 empty] | k.w3MD.sdMD | [s-1]
TRANSFER rate sediment - water | [5 empty] | k.sdMD.w3MD | [s-1]
| SEDIMENTATION flux to deep ocean sediment |  |  |  |  | SED.w3M.sdM | [m.s-1]
| RESUSPENSION flux from deep ocean sediment |  |  |  |  | RESUSP.sdM.w3M | [m.s-1]
|  | GROSS SEDIMENTATION rate from fresh water |  |  |  | GROSSSEDrate.w3M | [m.s-1]
|  |  | SETTLING VELOCITY suspended particles |  |  | SETTLvelocity.M | [m.s-1]
|  |  | Net SEDIMENT ACCUMULATION rate |  |  | NETsedrate.wM | [m.s-1]
|  |  |  | Autochtonous PRODUCTION of suspended matter |  | PRODsusp.wM | [g.m-2.yr-1]
| ADSORPTION flux to deep ocean sediment |  |  |  |  | ADSORB.w3M.sdM | [m.s-1]
| DESORPTION flux from deep ocean sediment |  |  |  |  | DESORB.sdM.w3M | [m.s-1]
|  | PARTIAL MASS TRANSFER COEFFICIENT water side of water/sed interface |  |  |  | kwsd.water.wM | [m.s-1]
|  | PARTIAL MASS TRANSFER COEFFICIENT sediment side of water/sed interface |  |  |  | kwsd.sed.sdM | [m.s-1]
TRANSFER rate soil - water | [5 empty] | k.sMD.w2MD | [s-1]
| EROSION of soil |  |  |  |  | EROSION.sM | [m.s-1]
| VOLUME FRACTION of precipitation running off to water |  |  |  |  | FRACrun.sM | [-]
| Correction factor depth dependent soil concentration |  |  |  |  | CORRrunoff.sM | [-]
REMOVAL from SYSTEM | [5 empty] | Variable Name | Unit | User input |  | User input |  |  |  | User input
REMOVAL from air | [5 empty] | k.aMG | [s-1]
REMOVAL from surface ocean | [5 empty] | k.w2MD | [s-1]
REMOVAL from deep ocean | [5 empty] | k.w3MD | [s-1]
REMOVAL from sediment | [5 empty] | k.sdMD | [s-1]
REMOVAL from soil | [5 empty] | k.sMD | [s-1]
| ESCAPE to stratosphere |  |  |  |  | kesc.aM | [s-1]
| DEGRADATION in air |  |  |  |  | KDEG.aM | [s-1]
|  | OH-radical concentration moderate scale |  |  |  | C.OHrad.aM | [cm-3]
|  | Temperature correction reaction rate air |  |  |  | Tempfactor.aM | [-]
| DEGRADATION in surface ocean water |  |  |  |  | KDEG.w2M | [s-1]
| DEGRADATION in deep ocean water |  |  |  |  | KDEG.w3M | [s-1]
|  | Concentration BACTERIA in surface ocean |  |  |  | BACT.w2M | [CFU.mL-1]
|  | Concentration BACTERIA in deep ocean |  |  |  | BACT.w3M | [CFU.mL-1]
|  | Temperature correction degradation rate water/sed/soil |  |  |  | Tempfactor.wsdsM | [-]
| DEGRADATION in sediment |  |  |  |  | KDEG.sdM | [s-1]
| DEGRADATION in soil |  |  |  |  | KDEG.sM | [s-1]
|  | VOLUME FRACTION of precipitation infiltrating into soil |  |  |  | FRACinf.sM | [-]
|  | Correction factor depth dependent soil concentration |  |  |  | CORRleach.sM | [-]
INTERSPECIES TRANSFORMATION RATES | [5 empty] | Variable Name | Unit | User input |  | User input |  |  |  | User input
HETEROAGGLOMERATION OF Engineered Nanoparticles (ENPs (S)) with Nucleation (Nuc), Accumulation (Acc) and Coarse (CP) mode aersosols in Moderate AIR
HETEROAGGLOMERATION rate ENPs and COLLOIDAL aerosols (<450 nm) | [5 empty] | k.aMS.aMA | [s-1]
| HETEROAGGLOMERATION ENPs with NUCLEATION MODE AEROSOL PARTICLES |  |  |  |  | kcoag.aMS.aMNuc | [s-1]
|  | Nucleation mode aerosol particle number concentration |  |  |  | NumConcNuc.aM | [# m-3]
|  | Nucleation mode aerosol thermal velocity |  |  |  | ThermvelNuc.aM | [m.s-1]
|  | Nucleation mode aerosol particle diffusivity |  |  |  | DiffNuc.aM | [m2.s-1]
|  | Fuchs transitional correction coefficient for ENP vs. Nuc. Mode aerosols |  |  |  | Fuchs.aMS.aMNuc | [-]
HETEROAGGLOMERATION ENPs with Accumulation MODE AEROSOL PARTICLES | [5 empty] | kcoag.aMS.aMAcc | [s-1]
|  | Accumulation mode aerosol particle number concentration |  |  |  | NumConcAcc.aM | [# m-3]
|  | Accumulation mode aerosol thermal velocity |  |  |  | ThermvelAcc.aM | [m.s-1]
|  | Accumulation mode aerosol particle diffusivity |  |  |  | DiffAcc.aM | [m2.s-1]
|  | Fuchs transitional correction coefficient for ENP vs. Acc. Mode aerosols |  |  |  | Fuchs.aMS.aMAcc | [-]
HETEROAGGLOMERATION rate ENPs and COARSE PARTICULATE aerosols (>450nm) | [5 empty] | k.aMS.aMP | [s-1]
| Coarse mode aerosol particle number concentration |  |  |  |  | NumConcCP.aM | [# m-3]
| Coarse mode aerosol thermal velocity |  |  |  |  | ThermvelCP.aM | [m.s-1]
| Coarse mode aerosol particle diffusivity |  |  |  |  | DiffCP.aM | [m2.s-1]
| Fuchs transitional correction coefficient for ENP vs. Coa. Mode aerosols |  |  |  |  | Fuchs.aMS.aMCP | [-]
HETEROAGGLOMERATION OF Engineered Nanoparticles (ENPs (S)) WITH Natucal Colloids (NC) and Suspended Particulate Matter (SPM) in Moderate WATERS
HETEROAGGLOMERATION rate ENPs and NCs (<450 nm) in SEA WATER | [5 empty] | k.w2MS.w2MA | [s-1]
| Number concentration of colloid particles in SEA water |  |  |  |  | NumConcNC.w2M | [# m-3]
| Total collision frequency coefficient ENPs vs. NCs in SEA water |  |  |  |  | fTotalSNC.w2M | [s-1]
|  | Collision frequency coefficient ENPs vs. NC colloids by hydrodynamic motion |  |  |  | fInterceptSNC.w2M | [s-1]
|  |  | Shear rate of SEA water |  |  | Shear.w2M | [s-1]
HETEROAGGLOMERATION rate ENPs and NCs (<450 nm) in SEA WATER | [5 empty] | k.w3MS.w3MA | [s-1]
| Number concentration of colloid particles in SEA water |  |  |  |  | NumConcNC.w3M | [# m-3]
| Total collision frequency coefficient ENPs vs. NCs in SEA water |  |  |  |  | fTotalSNC.w3M | [s-1]
|  | Collision frequency coefficient ENPs vs. NC colloids by hydrodynamic motion |  |  |  | fInterceptSNC.w3M | [s-1]
|  |  | Shear rate of SEA water |  |  | Shear.w3M | [s-1]
|  | Collision frequency coefficient ENPs vs. NC colloids by Brownian motion |  |  |  | fBrownSNC.wM | [s-1]
|  | Collision frequency coefficient ENPs vs. NC colloids by gravitational impaction |  |  |  | fGravSNC.wM | [s-1]
HETEROAGGLOMERATION rate ENPs and SPM (>450 nm) in SEA WATER | [5 empty] | k.w2MS.w2MP | [s-1]
| Number concentration of particulate particles in SEA WATER |  |  |  |  | NumConcSPM.w2M | [# m-3]
| Total collision frequency for ENPs vbs. susp. particles in SEA WATER |  |  |  |  | fTotalSSPM.w2M | [s-1]
|  | Collision frequency coefficient ENPs vs. suspended particles (>450nm) by hydrodynamic motion |  |  |  | fInterceptSSPM.w2M | [s-1]
HETEROAGGLOMERATION rate ENPs and SPM (>450 nm) in SEA WATER | [5 empty] | k.w3MS.w3MP | [s-1]
| Number concentration of particulate particles in SEA WATER |  |  |  |  | NumConcSPM.w3M | [# m-3]
| Total collision frequency for ENPs vbs. susp. particles in SEA WATER |  |  |  |  | fTotalSSPM.w3M | [s-1]
|  | Collision frequency coefficient ENPs vs. suspended particles (>450nm) by hydrodynamic motion |  |  |  | fInterceptSSPM.w3M | [s-1]
|  | Collision frequency coefficient ENPs vs. suspended particles (>450nm) by Brownian motion |  |  |  | fBrownSSPM.wM | [s-1]
|  | Collision frequency coefficient ENPs vs. suspende particles (>450nm) by gravitational impaction |  |  |  | fGravSSPM.wM | [s-1]
HETEROAGGLOMERATION of Engineered Nanoparticles (ENPs (S)) and Natural Colloids (NC) and Filtration Particulates (FP) in Moderate SEDIMENT
HETEROAGGLOMERATION rate ENPs and NC in MARINE SEDIMENT | [5 empty] | k.sdMS.sdMA | [s-1]
| Number concentration of colloid particles in marine sediment |  |  |  |  | NumConcNC.sdM | [# m-3]
|  | Collision frequency coefficient ENPs vs. NC colloids by Brownian motion |  |  |  | fBrownSNC.sdM | [s-1]
|  | Collision frequency coefficient ENPs vs. NC colloids by gravitational impaction |  |  |  | fGravSNC.sdM | [s-1]
FILTRATION rate ENPs on FP in Marine Sediment | [5 empty] | k.sdMS.sdMP | [s-1]
| Sediment filtration |  |  |  |  | Filter.sdM | [m-1]
| Darcy velocity in sediment |  |  |  |  | Udarcy.sdM | [m.s-1]
| Total collection coefficient |  |  |  |  | fTotalSP.sdM | [-]
|  | Brownian collection coefficient |  |  |  | fBrownSP.sdM | [-]
|  |  | Analytical Solution (AS) for Porosity Dependent Filtration (PDF) |  |  | ASPDF.sdM | [-]
|  |  |  | PDF 'gamma' |  | GammPDF.sdM | [-]
[5 empty] | Sediment porosity | Por.sdM | [m3/m3]
|  | Interception collection coefficient |  |  |  | fInterceptSP.sdM | [-]
|  | Gravitational collection coefficient |  |  |  | fGravSP.sdM | [-]
|  |  | Van der Waals Number |  |  | vdWaalsNumberSP.sdM | [-]
|  |  | Aspect ratio |  |  | aspectratioSP.sdM | [m/m]
|  |  | Peclet number |  |  | PecletNumberSP.sdM | [-]
|  |  | Gravity number |  |  | GravNumberSP.sdM | [-]
HETEROAGGLOMERATION of Engineered Nanoparticles (ENPs (S)) and Natural Colloids (NC) or Filtration Particulates (FP) in Moderate SOIL pore water
HETEROAGGLOMERATION rate ENPs and sediment NC in Moderate Soil pore water | [5 empty] | k.sMS.sMA | [s-1]
| Number concentration of natural colloids in soil |  |  |  |  | NumConcNC.sM | [# m-3]
| Mass concentraion of natural colloids in soil |  |  |  |  | mConcNC.sM | [mg L-1]
| Collision frequency coefficient ENPs vs. NC colloids by Brownian motion |  |  |  |  | fBrownSNC.sM | [s-1]
| Collision frequency coefficient ENPs vs. NC colloids by gravitational impaction |  |  |  |  | fGravSNC.sM | [s-1]
FILTRATION rate ENPs on FP in Moderate Soil pore water | [5 empty] | k.sMS.sMP | [s-1]
| Soil filtration |  |  |  |  | Filter.sM | [m-1]
| Darcy velocity in soil |  |  |  |  | Udarcy.sM | [m.s-1]
| Total collection coefficient |  |  |  |  | fTotalSFP.sM | [-]
|  | Brownian collection coefficient |  |  |  | fBrownSFP.sM | [-]
|  |  | Analytical Solution (AS) for Porosity Dependent Filtration (PDF) |  |  | ASPDF.sM | [-]
|  |  |  | Porosity Dependent Parameter (PDF) 'gamma' |  | GammPDF.sM | [-]
[5 empty] | Soil porosity | Por.sM | [m3/m3]
|  | Interception collection coefficient |  |  |  | fInterceptSFP.sM | [-]
|  | Gravitational collection coefficient |  |  |  | fGravSFP.sM | [-]
|  |  | Aspect ratio |  |  | aspectratioSFP.sM | [m/m]
|  |  | Peclet number |  |  | PecletNumberFP.sM | [-]
|  |  | Van der Waals Number |  |  | vdWaalsNumberSFP.sM | [-]
|  |  | Gravity number |  |  | GravNumberS.sM | [-]
INTERCOMPARIMENTAL TRANSPORT RATES | [5 empty] | Variable Name | Unit | User input |  | User input |  |  |  | User input
ATMOSPHERIC CHARACTERISTICS MODERATE ZONE
| Rain drop radius |  |  |  |  | Rad.cwM | [m]
| Time fraction of wet periodes |  |  |  |  | FRACtwet.M | [-]
| Rain rate during wet episode |  |  |  |  | RAINrate.wet.M | [m.s-1]
| Rain drop terminal velocity |  |  |  |  | TerminalVel.cwM | [m.s-1]
| Rain drop Cunningham coefficient |  |  |  |  | Cunningham.cwM | [-]
| Critical Stokes Number |  |  |  |  | CritStokesNumb.cwM | [-]
| Reynolds Number |  |  |  |  | ReyNumber.cwM | [-]
PROPERTIES of HETEROAGGLOMERATES MODERATE ZONE
| Radius of a single ENP aggregated with a single colloidal size aerosol particle |  |  |  |  | RadA.aM | [m]
| Density of a single ENP aggregated with a single colloidal size aerosol particle |  |  |  |  | RhoA.aM | [kg.m-3]
|  | Volume of a single ENP aggregated with a single colloidal size aerosol particle |  |  |  | SingleVolA.aM | [m3]
|  | Mass of a single ENP aggregated with a single colloidal size aerosol particle |  |  |  | SingleMassA.aM | [kg]
TRANSFER RATE BETWEEN COMPARTMENTS MODERATE ZONE
COLLECTION of FREE ENP SPECIES (S) INTO CLOUD WATER | [5 empty] | k.aMS.cwMS | [s-1]
| Particle relaxation time |  |  |  |  | RelaxS.aM | [s]
| ENP Particle (S) Stokes Number |  |  |  |  | StokesNumberS.aM | [-]
| Particle gravitational settling velocity |  |  |  |  | SettvelS.aM | [m.s-1]
| Particle Schmidt Number |  |  |  |  | SchmidtNumberS.aM | [-]
|  | Brownian collection efficiency |  |  |  | fBrown.aMS.cwMS | [-]
|  | Interception collection efficiency |  |  |  | fIntercept.aMS.cwMS | [-]
|  | Gravitational collection efficiency |  |  |  | fGrav.aMS.cwMS | [-]
|  | Total collection efficiency |  |  |  | fTotal.aMS.cwMS | [-]
COLLECTION of AGGREGATED ENP SPECIES (A) INTO CLOUD WATER | [5 empty] | k.aMA.cwMA | [s-1]
| Particle Cunningham coefficient |  |  |  |  | CunninghamA.aM | [-]
| Particle Diffusivity in air |  |  |  |  | DiffA.aM
| Particle relaxation time |  |  |  |  | RelaxA.aM | [s]
| Particle Stokes Number |  |  |  |  | StokesNumberA.aM | [-]
| Particle gravitational settling velocity |  |  |  |  | SettvelA.aM | [m.s-1]
| Particle Schmidt Number |  |  |  |  | SchmidtNumberA.aM | [-]
|  | Brownian collection efficiency |  |  |  | fBrown.aMA.cwMA | [-]
|  | Interception collection efficiency |  |  |  | fIntercept.aMA.cwMA | [-]
|  | Gravitational collection efficiency |  |  |  | fGrav.aMA.cwMA | [-]
|  | Total collection efficiency |  |  |  | fTotal.aMA.cwMA | [-]
COLLECTION of ATTACHED ENP SPECIES (P) INTO CLOUD WATER | [5 empty] | k.aMP.cwMP | [s-1]
DRY DEPOSITION of FREE ENP SPECIES (S) to SOIL | [5 empty] | k.aMS.sMS | [s-1]
| Dry deposition velocity |  |  |  |  | DEPvelocity.aMS.sMS | [m.s-1]
| Aerodynamic resistance |  |  |  |  | AEROresist.sM | [s.m-1]
| Surface resistance |  |  |  |  | SURFresist.sMS | [s.m-1]
|  | Friction velocity |  |  |  | FRICvelocity.sM | [m.s-1]
|  | Brownian collection efficiency |  |  |  | fBrown.aMS.sMS | [-]
|  | Interception collection efficiency |  |  |  | fIntercept.aMS.sMS | [-]
|  |  | Small vegetation hair width |  |  | veghair.sM | [m]
|  |  | Large vegetation radius |  |  | largevegradius.sM | [m]
|  |  | Vegetation fraction of soil |  |  | AREAFRACveg.sM | [-]
|  | Gravitational collection efficiency |  |  |  | fGrav.aMS.sMS | [-]
DRY DEPOSITION of AGGREGATED ENP SPECIES (A) to SOIL | [5 empty] | k.aMA.sMA | [s-1]
| Dry deposition velocity |  |  |  |  | DEPvelocity.aMA.sMA | [m.s-1]
| Surface resistance |  |  |  |  | SURFresist.sMA | [s.m-1]
|  | Brownian collection efficiency |  |  |  | fBrown.aMA.sMA | [-]
|  | Interception collection efficiency |  |  |  | fIntercept.aMA.sMA | [-]
|  | Gravitational collection efficiency |  |  |  | fGrav.aMAsMA | [-]
DRY DEPOSITION of ATTACHED ENP SPECIES (P) to SOIL | [5 empty] | k.aMP.sMP | [s-1]
DRY DEPOSITION of FREE ENP SPECIES (S) to Surface Sea WATER | [5 empty] | k.aMS.w2MS | [s-1]
| Dry deposition velocity |  |  |  |  | DEPvelocity.aMS.w2MS | [m.s-1]
|  | Aerodynamic resistance sea water |  |  |  | AEROresist.w2M | [s.m-1]
|  | Surface resistance sea water |  |  |  | SURFresist.w2MS | [s.m-1]
|  | Friction velocity above water |  |  |  | FRICvelocity.wM | [m.s-1]
|  |  | Brownian collection efficiency |  |  | fBrown.aMS.w | [-]
|  |  | Gravitational collection efficiency |  |  | fGrav.aMS.w | [-]
DRY DEPOSITION OF AGGREGATED SPECIES (A) TO Surface Sea WATER | [5 empty] | k.aMA.w2MA | [s-1]
| Dry deposition velocity |  |  |  |  | DEPvelocity.aMA.w2MA | [m.s-1]
|  | Surface resistance lake water |  |  |  | SURFresist.wMA | [s.m-1]
|  |  | Brownian collection efficiency |  |  | fBrown.aMA.w | [-]
|  |  | Gravitational collection efficiency |  |  | fGrav.aMA.w | [-]
DRY DEPOSITION OF ATTACHED SPECIES (P) TO Surface Sea WATER | [5 empty] | k.aMP.w2MP | [s-1]
WET DEPOSITION of FREE ENP SPECIES (S) to SOIL | [5 empty] | k.cwMS.sMS | [s-1]
WET DEPOSITION of AGGREGATED ENP SPECIES (A) to SOIL | [5 empty] | k.cwMA.sMA | [s-1]
WET DEPOSITION of ATTACHED ENP SPECIES (P) to SOIL | [5 empty] | k.cwMP.sMP | [s-1]
WET DEPOSITION of FREE ENP SPECIES (S) to Surface Sea WATER | [5 empty] | k.cwMS.w2MS | [s-1]
WET DEPOSITION of AGGREGATED ENP SPECIES (A) to Surface Sea WATER | [5 empty] | k.cwMA.w2MA | [s-1]
WET DEPOSITION of ATTACHED ENP SPECIES (P) to Surface Sea WATER | [5 empty] | k.cwMP.w2MP | [s-1]
SEDIMENTATION of FREE ENP SPECIES (S) to Deep Sea WATER | [5 empty] | k.w2MS.w3MS | [s-1]
SEDIMENTATION of AGGREGATED ENP SPECIES (A) to Deep Sea WATER | [5 empty] | k.w2MA.w3MA | [s-1]
SEDIMENTATION of ATTACHED ENP SPECIES (P) to Deep Sea WATER | [5 empty] | k.w2MP.w3MP | [s-1]
SEDIMENTATION of FREE ENP SPECIES (S) to Sea Water SEDIMENT | [5 empty] | k.w3MS.sdMS | [s-1]
SEDIMENTATION of AGGREGATED ENP SPECIES (A) to Sea Water SEDIMENT | [5 empty] | k.w3MA.sdMA | [s-1]
SEDIMENTATION of ATTACHED ENP SPECIES (P) to Sea Water SEDIMENT | [5 empty] | k.w3MP.sdMP | [s-1]
RESUSPENSION of FREE ENP SPECIES (S) to Surface Sea WATER | [5 empty] | k.sdMS.w3MS | [s-1]
RESUSPENSION of AGGREGATED ENP SPECIES (A) to Surface Sea WATER | [5 empty] | k.sdMA.w3MA | [s-1]
RESUSPENSION of ATTACHED ENP SPECIES (P) to Surface Sea WATER | [5 empty] | k.sdMP.w3MP | [s-1]
RUN-OFF of FREE ENP SPECIES (S) from NATURAL SOIL to (FRESH) WATER | [5 empty] | k.sMS.w2MS | [s-1]
RUN-OFF of AGGREGATED ENP SPECIES (A) from NATURAL SOIL to (FRESH) WATER | [5 empty] | k.sMA.w2MA | [s-1]
EROSION of ATTACHED ENP SPECIES (P) from NATURAL SOIL to (FRESH) WATER | [5 empty] | k.sMP.w2MP | [s-1]
REMOVAL from MODERATE ZONE
REMOVAL from air | [5 empty] | k.aMS | [s-1]
REMOVAL from air | [5 empty] | k.aMA | [s-1]
REMOVAL from air | [5 empty] | k.aMP | [s-1]
REMOVAL from surface ocean | [5 empty] | k.w2MS | [s-1]
REMOVAL from surface ocean | [5 empty] | k.w2MA | [s-1]
REMOVAL from surface ocean | [5 empty] | k.w2MP | [s-1]
REMOVAL from deep ocean | [5 empty] | k.w3MS | [s-1]
REMOVAL from deep ocean | [5 empty] | k.w3MA | [s-1]
REMOVAL from deep ocean | [5 empty] | k.w3MP | [s-1]
REMOVAL from sediment | [5 empty] | k.sdMS | [s-1]
REMOVAL from sediment | [5 empty] | k.sdMA | [s-1]
REMOVAL from sediment | [5 empty] | k.sdMP | [s-1]
REMOVAL from soil | [5 empty] | k.sMS | [s-1]
REMOVAL from soil | [5 empty] | k.sMA | [s-1]
REMOVAL from soil | [5 empty] | k.sMP | [s-1]
| LEACHING of AGGREGATED (A) AND FREE (S) ENP SPECIES from NATURAL SOIL |  |  |  |  | kleach.sM | [s-1]
| Burial from lake sediment |  |  |  |  | kbur.sdM | [s-1]
ARCTIC ZONE MODEL DEFINITION
ENVIRONMENT | [5 empty] | Variable Name | Unit | User input |  | User input |  |  |  | User input
VOLUME air compartment | [5 empty] | VOLUME.aA | [m3]
VOLUME cloud water compartment | [5 empty] | VOLUME.cwA | [m3]
VOLUME surface ocean | [5 empty] | VOLUME.w2A | [m3]
VOLUME deep ocean | [5 empty] | VOLUME.w3A | [m3]
VOLUME sediment compartment | [5 empty] | VOLUME.sdA | [m3]
VOLUME soil compartment | [5 empty] | VOLUME.sA | [m3]
| AREA arctic scale |  |  |  |  | SYSTEMAREA.A | [km2]
| AREA FRACTION ocean |  |  |  |  | AREAFRAC.wA | [-]
| AREA FRACTION land |  |  |  |  | AREAFRAC.sA | [-]
|  | Mixed HEIGHT air compartment |  |  |  | HEIGHT.aA | [m]
|  | Depth surface ocean |  |  |  | DEPTH.w2A | [m]
|  | Depth deep ocean |  |  |  | DEPTH.w3A | [m]
|  | Mixed DEPTH sediment compartment |  |  |  | DEPTH.sdA | [cm]
|  | Mixing DEPTH soil compartment |  |  |  | DEPTH.sA | [m]
|  | VOLUME FRACTION cloud water in air |  |  |  | FRACcldw.aA | [-]
|  | VOLUME FRACTION solid particles in air |  |  |  | FRACaers.aA | [-]
|  | VOLUME FRACTION aqueous phase aerosols in air |  |  |  | FRACaerw.aA | [-]
|  | VOLUME FRACTION air in soil |  |  |  | FRACa.sA | [-]
|  | VOLUME FRACTION water in soil |  |  |  | FRACw.sA | [-]
|  | VOLUME FRACTION solids in soil |  |  |  | FRACs.sA | [-]
|  | VOLUME FRACTION water in sediment |  |  |  | FRACw.sdA | [-]
|  | VOLUME FRACTION solid in sediment |  |  |  | FRACs.sdA | [-]
TRANSFER rate arctic air - moderate air | [5 empty] | k.aA.aM | [s-1]
| RESIDENCE TIME of air in arctic scale |  |  |  |  | TAU.aA | [d]
TRANSFER rate arctic surface ocean - moderate surface ocean | [5 empty] | k.w2A.w2M | [s-1]
TRANSFER rate arctic deep ocean - moderate deep ocean | [5 empty] | k.w3A.w3M | [s-1]
| FLOW of water from ARCTIC to moderate scale |  |  |  |  | WATERflow.w2A.w2M | [m3.s-1]
TRANSFER rate surface ocean - deep ocean | [5 empty] | k.w2A.w3A | [s-1]
TRANSFER rate deep ocean - surface ocean | [5 empty] | k.w3A.w2A | [s-1]
| Vertical mixing flow |  |  |  |  | OceanMixing.A | [m3.s-1]
|  | Residence time mixed layer |  |  |  | TAU.surfA | [d]
INTER MEDIA PARTITIONING | [5 empty] | Variable Name | Unit | User input |  | User input |  |  |  | User input
| FRACTION of chemical in gas phase air |  |  |  |  | FRgas.aA | [-]
| FRACTION of chemical in aerosol water |  |  |  |  | FRaerw.aA | [-]
| FRACTION of chemical in aerosol solids |  |  |  |  | FRaers.aA | [-]
|  | Dimensionless air/water PARTITION COEFFICIENT |  |  |  | Kaw.A | [-]
|  | TEMPERATURE arctic scale |  |  |  | TEMP.A | [oC]
|  | Dimensionless aerosol water / air PARTITION COEFFICIENT |  |  |  | Kaerw.aA | [m3a m-3aerw]
|  | Dimensionless aerosol solids / air PARTITION COEFFICIENT |  |  |  | Kaers.aA | [m3a m-3aers]
| FRACTION of chemical truly dissolved in surface ocean water |  |  |  |  | FRw.w2A | [-]
| FRACTION of chemical truly dissolved in deep ocean water |  |  |  |  | FRw.w3A | [-]
|  | Suspended solids/water PARTITION COEFFICIENT surface ocean |  |  |  | Kp.susp2A | [L.kg-1]
|  | Suspended solids/water PARTITION COEFFICIENT deep ocean |  |  |  | Kp.susp3A | [L.kg-1]
|  | Mass FRACTION organic carbon in suspended matter surface ocean |  |  |  | CORG.susp2A | [-]
|  | Mass FRACTION organic carbon in suspended matter deep ocean |  |  |  | CORG.susp3A | [-]
|  | CONCENTRATION suspended matter in surface ocean |  |  |  | SUSP.w2A | [mg.L-1]
|  | CONCENTRATION suspended matter in deep ocean |  |  |  | SUSP.w3A | [mg.L-1]
|  | Colloidal organic matter/water partition coefficient surface ocean |  |  |  | Kp.col2A | [L.kg-1]
|  | Colloidal organic matter/water partition coefficient deep ocean |  |  |  | Kp.col3A | [L.kg-1]
|  | Concentration of colloidal organic matter in surface ocean |  |  |  | COL.w2A | [mg.L-1]
|  | Concentration of colloidal organic matter in deep ocean |  |  |  | COL.w3A | [mg.L-1]
| Dimensionless sed/water PARTITION COEFFICIENT |  |  |  |  | Ksdw.A | [-]
|  | Sediment/water PARTITION COEFFICIENT |  |  |  | Kp.sdA | [L.kg-1]
|  | Mass FRACTION organic carbon sediment |  |  |  | CORG.sdA | [-]
| Dimensionless soil/water PARTITION COEFFICIENT soil |  |  |  |  | Kslw.A | [-]
| FRACTION of chemical in water phase soil |  |  |  |  | FRw.sA | [-]
| FRACTION of chemical in solid phase soil |  |  |  |  | FRs.sA | [-]
|  | Soil/water PARTITION COEFFICIENT |  |  |  | Kp.sA | [L.kg-1]
|  | Mass FRACTION organic carbon soil |  |  |  | CORG.sA | [-]
INTERMEDIA TRANSFER | [5 empty] | Variable Name | Unit | User input |  | User input |  |  |  | User input
TRANSFER rate air - water | [5 empty] | k.aAG.w2AD | [s-1]
TRANSFER rate air - soil | [5 empty] | k.aAG.sAD | [s-1]
TRANSFER rate water - air | [5 empty] | k.w2AD.aAG | [s-1]
TRANSFER rate soil - air | [5 empty] | k.sAD.aAG | [s-1]
| MEAN atmospheric deposition rate constant |  |  |  |  | MeanDep.A | [s-1]
|  | Mean removal rate constant from atmosphere |  |  |  | MeanRem.aA | [s-1]
|  |  | Total removal rate constant from atmosphere during dry episodes |  |  | kdry.A | [s-1]
|  |  | Total removal rate constant from atmosphere during wet episodes |  |  | kwet.A | [s-1]
|  | Duration dry episode |  |  |  | tdry.A | [hr]
|  | Duration wet episode |  |  |  | twet.A | [hr]
|  | Dry aerosol DEPOSITION rate |  |  |  | DRYDEPaerosol.A | [m.s-1]
|  | Aerosol WASHOUT |  |  |  | AerosolWashout.A | [m.s-1]
|  | Gas WASHOUT |  |  |  | GasWashout.A | [m.s-1]
|  |  | DEPOSITION VELOCITY aerosol particles |  |  | AEROSOLdeprate.A | [m.s-1]
|  |  | Annual PRECIPITATION |  |  | RAINrate.A | [mm.yr-1]
|  |  | Aerosol COLLECTION EFFICIENCY |  |  | COLLECTeff.A | [-]
| GAS ABSORPTION flux to water |  |  |  |  | GASABS.aA.wA | [m.s-1]
| GAS ABSORPTION flux to soil |  |  |  |  | GASABS.aA.sA | [m.s-1]
| VOLATILIZATION flux from ocean water |  |  |  |  | VOLAT.w2A.aA | [m.s-1]
| VOLATILIZATION flux from soil |  |  |  |  | VOLAT.sA.aA | [m.s-1]
|  | PARTIAL MASS TRANSFER COEFFICIENT air side of air/water interface |  |  |  | MTCaw.air.aA | [m.s-1]
|  | PARTIAL MASS TRANSFER COEFFICIENT water side of air/water interface |  |  |  | MTCaw.water.wA | [m.s-1]
|  | Average WIND SPEED |  |  |  | WINDspeed.A | [m.s-1]
|  | PARTIAL MASS TRANSFER COEFFICIENT air side of air/soil interface |  |  |  | MTCas.air.aA | [m.s-1]
|  | PARTIAL MASS TRANSFER COEFFICIENT soil side of air/soil interface |  |  |  | MTCas.soil.sA | [m.s-1]
|  | Correction factor depth dependent soil concentration |  |  |  | CORRvolat.sA | [-]
TRANSFER rate water - sediment | [5 empty] | k.w3AD.sdAD | [s-1]
TRANSFER rate sediment - water | [5 empty] | k.sdAD.w3AD | [s-1]
| SEDIMENTATION flux to deep ocean sediment |  |  |  |  | SED.w3A.sdA | [m.s-1]
| RESUSPENSION flux from deep ocean sediment |  |  |  |  | RESUSP.sdA.w3A | [m.s-1]
|  | GROSS SEDIMENTATION rate from fresh water |  |  |  | GROSSSEDrate.w3A | [m.s-1]
|  |  | SETTLING VELOCITY suspended particles |  |  | SETTLvelocity.A | [m.s-1]
|  |  | Net SEDIMENT ACCUMULATION rate |  |  | NETsedrate.wA | [m.s-1]
|  |  |  | Autochtonous PRODUCTION of suspended matter |  | PRODsusp.wA | [g.m-2.yr-1]
| ADSORPTION flux to deep ocean sediment |  |  |  |  | ADSORB.w3A.sdA | [m.s-1]
| DESORPTION flux from deep ocean sediment |  |  |  |  | DESORB.sdA.w3A | [m.s-1]
|  | PARTIAL MASS TRANSFER COEFFICIENT water side of water/sed interface |  |  |  | kwsd.water.wA | [m.s-1]
|  | PARTIAL MASS TRANSFER COEFFICIENT sediment side of water/sed interface |  |  |  | kwsd.sed.sdA | [m.s-1]
TRANSFER rate soil to water | [5 empty] | k.sAD.w2AD | [s-1]
|  | EROSION of soil |  |  |  | EROSION.sA | [m.s-1]
|  | VOLUME FRACTION of precipitation running off to water |  |  |  | FRACrun.sA | [-]
|  | Correction factor depth dependent soil concentration |  |  |  | CORRrunoff.sA | [-]
REMOVAL from SYSTEM | [5 empty] | Variable Name | Unit | User input |  | User input |  |  |  | User input
REMOVAL from air | [5 empty] | k.aAG | [s-1]
REMOVAL from surface ocean | [5 empty] | k.w2AD | [s-1]
REMOVAL from deep ocean | [5 empty] | k.w3AD | [s-1]
REMOVAL from sediment | [5 empty] | k.sdAD | [s-1]
REMOVAL from soil | [5 empty] | k.sAD | [s-1]
| ESCAPE to stratosphere |  |  |  |  | kesc.aA | [s-1]
| DEGRADATION in air |  |  |  |  | KDEG.aA | [s-1]
|  | OH-radical concentration arctic scale |  |  |  | C.OHrad.aA | [cm-3]
|  | Temperature correction reaction rate air |  |  |  | Tempfactor.aA | [-]
| DEGRADATION in surface ocean water |  |  |  |  | KDEG.w2A | [s-1]
| DEGRADATION in deep ocean water |  |  |  |  | KDEG.w3A | [s-1]
|  | Concentration BACTERIA in surface ocean |  |  |  | BACT.w2A | [CFU.mL-1]
|  | Concentration BACTERIA in surface ocean |  |  |  | BACT.w3A | [CFU.mL-1]
|  | Temperature correction degradation rate water/sed/soil |  |  |  | Tempfactor.wsdsA | [-]
| DEGRADATION in sediment |  |  |  |  | KDEG.sdA | [s-1]
| DEGRADATION in soil |  |  |  |  | KDEG.sA | [s-1]
|  | VOLUME FRACTION of precipitation infiltrating into soil |  |  |  | FRACinf.sA | [-]
|  | Correction factor depth dependent soil concentration |  |  |  | CORRleach.sA | [-]
INTERSPECIES TRANSFORMATION RATES | [5 empty] | Variable Name | Unit | User input |  | User input |  |  |  | User input
HETEROAGGLOMERATION OF Engineered Nanoparticles (ENPs (S)) with Nucleation (Nuc), Accumulation (Acc) and Coarse (CP) mode aersosols in Arctic AIR
HETEROAGGLOMERATION rate ENPs and COLLOIDAL aerosols (<450 nm) | [5 empty] | k.aAS.aAA | [s-1]
| HETEROAGGLOMERATION ENPs with NUCLEATION MODE AEROSOL PARTICLES |  |  |  |  | kcoag.aAS.aANuc | [s-1]
|  | Nucleation mode aerosol particle number concentration |  |  |  | NumConcNuc.aA | [# m-3]
|  | Nucleation mode aerosol thermal velocity |  |  |  | ThermvelNuc.aA | [m.s-1]
|  | Nucleation mode aerosol particle diffusivity |  |  |  | DiffNuc.aA | [m2.s-1]
|  | Fuchs transitional correction coefficient for ENP vs. Nuc. Mode aerosols |  |  |  | Fuchs.aAS.aANuc | [-]
HETEROAGGLOMERATION ENPs with Accumulation MODE AEROSOL PARTICLES | [5 empty] | kcoag.aAS.aAAcc | [s-1]
|  | Accumulation mode aerosol particle number concentration |  |  |  | NumConcAcc.aA | [# m-3]
|  | Accumulation mode aerosol thermal velocity |  |  |  | ThermvelAcc.aA | [m.s-1]
|  | Accumulation mode aerosol particle diffusivity |  |  |  | DiffAcc.aA | [m2.s-1]
|  | Fuchs transitional correction coefficient for ENP vs. Acc. Mode aerosols |  |  |  | Fuchs.aAS.aAAcc | [-]
HETEROAGGLOMERATION rate ENPs and COARSE PARTICULATE aerosols (>450nm) | [5 empty] | k.aAS.aAP | [s-1]
| Coarse mode aerosol particle number concentration |  |  |  |  | NumConcCP.aA | [# m-3]
| Coarse mode aerosol thermal velocity |  |  |  |  | ThermvelCP.aA | [m.s-1]
| Coarse mode aerosol particle diffusivity |  |  |  |  | DiffCP.aA | [m2.s-1]
| Fuchs transitional correction coefficient for ENP vs. Coa. Mode aerosols |  |  |  |  | Fuchs.aAS.aACP | [-]
HETEROAGGLOMERATION OF Engineered Nanoparticles (ENPs (S)) WITH Natucal Colloids (NC) and Suspended Particulate Matter (SPM) in Arctic WATERS
HETEROAGGLOMERATION rate ENPs and NCs (<450 nm) in SEA WATER | [5 empty] | k.w2AS.w2AA | [s-1]
| Number concentration of colloid particles in SEA water |  |  |  |  | NumConcNC.w2A | [# m-3]
| Total collision frequency coefficient ENPs vs. NCs in SEA water |  |  |  |  | fTotalSNC.w2A | [s-1]
|  | Collision frequency coefficient ENPs vs. NC colloids by hydrodynamic motion |  |  |  | fInterceptSNC.w2A | [s-1]
|  |  | Shear rate of SEA water |  |  | Shear.w2A | [s-1]
HETEROAGGLOMERATION rate ENPs and NCs (<450 nm) in SEA WATER | [5 empty] | k.w3AS.w3AA | [s-1]
| Number concentration of colloid particles in SEA water |  |  |  |  | NumConcNC.w3A | [# m-3]
| Total collision frequency coefficient ENPs vs. NCs in SEA water |  |  |  |  | fTotalSNC.w3A | [s-1]
|  | Collision frequency coefficient ENPs vs. NC colloids by hydrodynamic motion |  |  |  | fInterceptSNC.w3A | [s-1]
|  |  | Shear rate of SEA water |  |  | Shear.w3A | [s-1]
|  | Collision frequency coefficient ENPs vs. NC colloids by Brownian motion |  |  |  | fBrownSNC.wA | [s-1]
|  | Collision frequency coefficient ENPs vs. NC colloids by gravitational impaction |  |  |  | fGravSNC.wA | [s-1]
HETEROAGGLOMERATION rate ENPs and SPM (>450 nm) in SEA WATER | [5 empty] | k.w2AS.w2AP | [s-1]
| Number concentration of particulate particles in FRESH WATER |  |  |  |  | NumConcSPM.w2A | [# m-3]
| Total collision frequency for ENPs vbs. susp. particles in SEA WATER |  |  |  |  | fTotalSSPM.w2A | [s-1]
|  | Collision frequency coefficient ENPs vs. suspended particles (>450nm) by hydrodynamic motion |  |  |  | fInterceptSSPM.w2A | [s-1]
HETEROAGGLOMERATION rate ENPs and SPM (>450 nm) in SEA WATER | [5 empty] | k.w3AS.w3AP | [s-1]
| Number concentration of particulate particles in FRESH WATER |  |  |  |  | NumConcSPM.w3A | [# m-3]
| Total collision frequency for ENPs vbs. susp. particles in SEA WATER |  |  |  |  | fTotalSSPM.w3A | [s-1]
|  | Collision frequency coefficient ENPs vs. suspended particles (>450nm) by hydrodynamic motion |  |  |  | fInterceptSSPM.w3A | [s-1]
|  | Collision frequency coefficient ENPs vs. suspended particles (>450nm) by Brownian motion |  |  |  | fBrownSSPM.wA | [s-1]
|  | Collision frequency coefficient ENPs vs. suspende particles (>450nm) by gravitational impaction |  |  |  | fGravSSPM.wA | [s-1]
HETEROAGGLOMERATION of Engineered Nanoparticles (ENPs (S)) and Natural Colloids (NC) and Filtration Particulates (FP) in Arctic SEDIMENT
HETEROAGGLOMERATION rate ENPs and NC in MARINE SEDIMENT | [5 empty] | k.sdAS.sdAA | [s-1]
| Number concentration of colloid particles in marine sediment |  |  |  |  | NumConcNC.sdA | [# m-3]
|  | Collision frequency coefficient ENPs vs. NC colloids by Brownian motion |  |  |  | fBrownSNC.sdA | [s-1]
|  | Collision frequency coefficient ENPs vs. NC colloids by gravitational impaction |  |  |  | fGravSNC.sdA | [s-1]
FILTRATION rate ENPs on FP in Marine Sediment | [5 empty] | k.sdAS.sdAP | [s-1]
| Sediment filtration |  |  |  |  | Filter.sdA | [m-1]
| Darcy velocity in sediment |  |  |  |  | Udarcy.sdA | [m.s-1]
| Total collection coefficient |  |  |  |  | fTotalSP.sdA | [-]
|  | Brownian collection coefficient |  |  |  | fBrownSP.sdA | [-]
|  |  | Analytical Solution (AS) for Porosity Dependent Filtration (PDF) |  |  | ASPDF.sdA | [-]
|  |  |  | PDF 'gamma' |  | GammPDF.sdA | [-]
[5 empty] | Sediment porosity | Por.sdA | [m3/m3]
|  | Interception collection coefficient |  |  |  | fInterceptSP.sdA | [-]
|  | Gravitational collection coefficient |  |  |  | fGravSP.sdA | [-]
|  |  | Van der Waals Number |  |  | vdWaalsNumberSP.sdA | [-]
|  |  | Aspect ratio |  |  | aspectratioSP.sdA | [m/m]
|  |  | Peclet number |  |  | PecletNumberSP.sdA | [-]
|  |  | Gravity number |  |  | GravNumberSP.sdA | [-]
HETEROAGGLOMERATION of Engineered Nanoparticles (ENPs (S)) and Natural Colloids (NC) or Filtration Particulates (FP) in Arctic SOIL pore water
HETEROAGGLOMERATION rate ENPs and sediment NC in Moderate Soil pore water | [5 empty] | k.sAS.sAA | [s-1]
| Number concentration of natural colloids in soil |  |  |  |  | NumConcNC.sA | [# m-3]
| Mass concentraion of natural colloids in soil |  |  |  |  | mConcNC.sA | [mg L-1]
| Collision frequency coefficient ENPs vs. NC colloids by Brownian motion |  |  |  |  | fBrownSNC.sA | [s-1]
| Collision frequency coefficient ENPs vs. NC colloids by gravitational impaction |  |  |  |  | fGravSNC.sA | [s-1]
FILTRATION rate ENPs on FP in Moderate Soil pore water | [5 empty] | k.sAS.sAP | [s-1]
| Soil filtration |  |  |  |  | Filter.sA | [m-1]
| Darcy velocity in soil |  |  |  |  | Udarcy.sA | [m.s-1]
| Total collection coefficient |  |  |  |  | fTotalSFP.sA | [-]
|  | Brownian collection coefficient |  |  |  | fBrownSFP.sA | [-]
|  |  | Analytical Solution (AS) for Porosity Dependent Filtration (PDF) |  |  | ASPDF.sA | [-]
|  |  |  | Porosity Dependent Parameter (PDF) 'gamma' |  | GammPDF.sA | [-]
[5 empty] | Soil porosity | Por.sA | [m3/m3]
|  | Interception collection coefficient |  |  |  | fInterceptSFP.sA | [-]
|  | Gravitational collection coefficient |  |  |  | fGravSFP.sA | [-]
|  |  | Aspect ratio |  |  | aspectratioSFP.sA | [m/m]
|  |  | Peclet number |  |  | PecletNumberFP.sA | [-]
|  |  | Van der Waals Number |  |  | vdWaalsNumberSFP.sA | [-]
|  |  | Gravity number |  |  | GravNumberS.sA | [-]
INTERCOMPARIMENTAL TRANSPORT RATES | [5 empty] | Variable Name | Unit | User input |  | User input |  |  |  | User input
ATMOSPHERIC CHARACTERISTICS ARCTIC ZONE
| Rain drop radius |  |  |  |  | Rad.cwA | [m]
| Time fraction of wet periodes |  |  |  |  | FRACtwet.A | [-]
| Rain rate during wet episode |  |  |  |  | RAINrate.wet.A | [m.s-1]
| Rain drop terminal velocity |  |  |  |  | TerminalVel.cwA | [m.s-1]
| Rain drop Cunningham coefficient |  |  |  |  | Cunningham.cwA | [-]
| Critical Stokes Number |  |  |  |  | CritStokesNumb.cwA | [-]
| Reynolds Number |  |  |  |  | ReyNumber.cwA | [-]
PROPERTIES of HETEROAGGLOMERATES ARCTIC ZONE
| Radius of a single ENP aggregated with a single colloidal size aerosol particle |  |  |  |  | RadA.aA | [m]
| Density of a single ENP aggregated with a single colloidal size aerosol particle |  |  |  |  | RhoA.aA | [kg.m-3]
|  | Volume of a single ENP aggregated with a single colloidal size aerosol particle |  |  |  | SingleVolA.aA | [m3]
|  | Mass of a single ENP aggregated with a single colloidal size aerosol particle |  |  |  | SingleMassA.aA | [kg]
TRANSPORT RATES BETWEEN COMPARTMENTS ARCTIC ZONE
COLLECTION of FREE ENP SPECIES (S) INTO CLOUD WATER | [5 empty] | k.aAS.cwAS | [s-1]
| Particle relaxation time |  |  |  |  | RelaxS.aA | [s]
| ENP Particle (S) Stokes Number |  |  |  |  | StokesNumberS.aA | [-]
| Particle gravitational settling velocity |  |  |  |  | SettvelS.aA | [m.s-1]
| Particle Schmidt Number |  |  |  |  | SchmidtNumberS.aA | [-]
|  | Brownian collection efficiency |  |  |  | fBrown.aAS.cwAS | [-]
|  | Interception collection efficiency |  |  |  | fIntercept.aAS.cwAS | [-]
|  | Gravitational collection efficiency |  |  |  | fGrav.aAS.cwAS | [-]
|  | Total collection efficiency |  |  |  | fTotal.aAS.cwAS | [-]
COLLECTION of AGGREGATED ENP SPECIES (A) INTO CLOUD WATER | [5 empty] | k.aAA.cwAA | [s-1]
| Particle Cunningham coefficient |  |  |  |  | CunninghamA.aA | [-]
| Particle Diffusivity in air |  |  |  |  | DiffA.aA
| Particle relaxation time |  |  |  |  | RelaxA.aA | [s]
| Particle Stokes Number |  |  |  |  | StokesNumberA.aA | [-]
| Particle gravitational settling velocity |  |  |  |  | SettvelA.aA | [m.s-1]
| Particle Schmidt Number |  |  |  |  | SchmidtNumberA.aA | [-]
|  | Brownian collection efficiency |  |  |  | fBrown.aAA.cwAA | [-]
|  | Interception collection efficiency |  |  |  | fIntercept.aAA.cwAA | [-]
|  | Gravitational collection efficiency |  |  |  | fGrav.aAA.cwAA | [-]
|  | Total collection efficiency |  |  |  | fTotal.aAA.cwAA | [-]
COLLECTION of ATTACHED ENP SPECIES (P) INTO CLOUD WATER | [5 empty] | k.aAP.cwAP | [s-1]
DRY DEPOSITION of FREE ENP SPECIES (S) to SOIL | [5 empty] | k.aAS.sAS | [s-1]
| Dry deposition velocity |  |  |  |  | DEPvelocity.aAS.sAS | [m.s-1]
| Aerodynamic resistance |  |  |  |  | AEROresist.sA | [s.m-1]
| Surface resistance |  |  |  |  | SURFresist.sAS | [s.m-1]
|  | Friction velocity |  |  |  | FRICvelocity.sA | [m.s-1]
|  | Brownian collection efficiency |  |  |  | fBrown.aAS.sAS | [-]
|  | Interception collection efficiency |  |  |  | fIntercept.aAS.sAS | [-]
|  |  | Small vegetation hair width |  |  | veghair.sA | [m]
|  |  | Large vegetation radius |  |  | largevegradius.sA | [m]
|  |  | Vegetation fraction of soil |  |  | AREAFRACveg.sA | [-]
|  | Gravitational collection efficiency |  |  |  | fGrav.aAS.sAS | [-]
DRY DEPOSITION of AGGREGATED ENP SPECIES (A) to SOIL | [5 empty] | k.aAA.sAA | [s-1]
| Dry deposition velocity |  |  |  |  | DEPvelocity.aAA.sAA | [m.s-1]
| Surface resistance |  |  |  |  | SURFresist.sAA | [s.m-1]
|  | Brownian collection efficiency |  |  |  | fBrown.aAA.sAA | [-]
|  | Interception collection efficiency |  |  |  | fIntercept.aAA.sAA | [-]
|  | Gravitational collection efficiency |  |  |  | fGrav.aAAsMA | [-]
DRY DEPOSITION of ATTACHED ENP SPECIES (P) to SOIL | [5 empty] | k.aAP.sAP | [s-1]
DRY DEPOSITION of FREE ENP SPECIES (S) to Surface Sea WATER | [5 empty] | k.aAS.w2AS | [s-1]
| Dry deposition velocity |  |  |  |  | DEPvelocity.aAS.w2AS | [m.s-1]
|  | Aerodynamic resistance sea water |  |  |  | AEROresist.w2A | [s.m-1]
|  | Surface resistance sea water |  |  |  | SURFresist.w2AS | [s.m-1]
|  | Friction velocity above water |  |  |  | FRICvelocity.wA | [m.s-1]
|  |  | Brownian collection efficiency |  |  | fBrown.aAS.w | [-]
|  |  | Gravitational collection efficiency |  |  | fGrav.aAS.w | [-]
DRY DEPOSITION OF AGGREGATED SPECIES (A) TO Surface Sea WATER | [5 empty] | k.aAA.w2AA | [s-1]
| Dry deposition velocity |  |  |  |  | DEPvelocity.aAA.w2AA | [m.s-1]
|  | Surface resistance lake water |  |  |  | SURFresist.wAA | [s.m-1]
|  |  | Brownian collection efficiency |  |  | fBrown.aAA.w | [-]
|  |  | Gravitational collection efficiency |  |  | fGrav.aAA.w | [-]
DRY DEPOSITION OF ATTACHED SPECIES (P) TO Surface Sea WATER | [5 empty] | k.aAP.w2AP | [s-1]
WET DEPOSITION of FREE ENP SPECIES (S) to SOIL | [5 empty] | k.cwAS.sAS | [s-1]
WET DEPOSITION of AGGREGATED ENP SPECIES (A) to SOIL | [5 empty] | k.cwAA.sAA | [s-1]
WET DEPOSITION of ATTACHED ENP SPECIES (P) to SOIL | [5 empty] | k.cwAP.sAP | [s-1]
WET DEPOSITION of FREE ENP SPECIES (S) to Surface Sea WATER | [5 empty] | k.cwAS.w2AS | [s-1]
WET DEPOSITION of AGGREGATED ENP SPECIES (A) to Surface Sea WATER | [5 empty] | k.cwAA.w2AA | [s-1]
WET DEPOSITION of ATTACHED ENP SPECIES (P) to Surface Sea WATER | [5 empty] | k.cwAP.w2AP | [s-1]
SEDIMENTATION of FREE ENP SPECIES (S) to Deep Sea WATER | [5 empty] | k.w2AS.w3AS | [s-1]
SEDIMENTATION of AGGREGATED ENP SPECIES (A) to Deep Sea WATER | [5 empty] | k.w2AA.w3AA | [s-1]
SEDIMENTATION of ATTACHED ENP SPECIES (P) to Deep Sea WATER | [5 empty] | k.w2AP.w3AP | [s-1]
SEDIMENTATION of FREE ENP SPECIES (S) to Sea Water SEDIMENT | [5 empty] | k.w3AS.sdAS | [s-1]
SEDIMENTATION of AGGREGATED ENP SPECIES (A) to Sea Water SEDIMENT | [5 empty] | k.w3AA.sdAA | [s-1]
SEDIMENTATION of ATTACHED ENP SPECIES (P) to Sea Water SEDIMENT | [5 empty] | k.w3AP.sdAP | [s-1]
RESUSPENSION of FREE ENP SPECIES (S) to Surface Sea WATER | [5 empty] | k.sdAS.w3AS | [s-1]
RESUSPENSION of AGGREGATED ENP SPECIES (A) to Surface Sea WATER | [5 empty] | k.sdAA.w3AA | [s-1]
RESUSPENSION of ATTACHED ENP SPECIES (P) to Surface Sea WATER | [5 empty] | k.sdAP.w3AP | [s-1]
RUN-OFF of FREE ENP SPECIES (S) from NATURAL SOIL to (FRESH) WATER | [5 empty] | k.sAS.w2AS | [s-1]
RUN-OFF of AGGREGATED ENP SPECIES (A) from NATURAL SOIL to (FRESH) WATER | [5 empty] | k.sAA.w2AA | [s-1]
EROSION of ATTACHED ENP SPECIES (P) from NATURAL SOIL to (FRESH) WATER | [5 empty] | k.sAP.w2AP | [s-1]
REMOVAL from ARCTIC ZONE
REMOVAL from air | [5 empty] | k.aAS | [s-1]
REMOVAL from air | [5 empty] | k.aAA | [s-1]
REMOVAL from air | [5 empty] | k.aAP | [s-1]
REMOVAL from lake water | [5 empty] | k.w2AS | [s-1]
REMOVAL from lake water | [5 empty] | k.w2AA | [s-1]
REMOVAL from lake water | [5 empty] | k.w2AP | [s-1]
REMOVAL from fresh water | [5 empty] | k.w3AS | [s-1]
REMOVAL from fresh water | [5 empty] | k.w3AA | [s-1]
REMOVAL from fresh water | [5 empty] | k.w3AP | [s-1]
REMOVAL from lake water sediment | [5 empty] | k.sdAS | [s-1]
REMOVAL from lake water sediment | [5 empty] | k.sdAA | [s-1]
REMOVAL from lake water sediment | [5 empty] | k.sdAP | [s-1]
REMOVAL from natural soil | [5 empty] | k.sAS | [s-1]
REMOVAL from natural soil | [5 empty] | k.sAA | [s-1]
REMOVAL from natural soil | [5 empty] | k.sAP | [s-1]
| LEACHING of AGGREGATED (A) AND FREE (S) ENP SPECIES from NATURAL SOIL |  |  |  |  | kleach.sA | [s-1]
| Burial from lake sediment |  |  |  |  | kbur.sdA | [s-1]
TROPICAL ZONE MODEL DEFINITION
ENVIRONMENT | [5 empty] | Variable Name | Unit | User input |  | User input |  |  |  | User input
VOLUME air compartment | [5 empty] | VOLUME.aT | [m3]
VOLUME cloud water compartment | [5 empty] | VOLUME.cwT | [m3]
VOLUME surface ocean | [5 empty] | VOLUME.w2T | [m3]
VOLUME deep ocean | [5 empty] | VOLUME.w3T | [m3]
VOLUME sediment compartment | [5 empty] | VOLUME.sdT | [m3]
VOLUME soil compartment | [5 empty] | VOLUME.sT | [m3]
| AREA tropical scale |  |  |  |  | SYSTEMAREA.T | [km2]
| AREA FRACTION ocean |  |  |  |  | AREAFRAC.wT | [-]
| AREA FRACTION land |  |  |  |  | AREAFRAC.sT | [-]
|  | Mixed HEIGHT air compartment |  |  |  | HEIGHT.aT | [m]
|  | Depth surface ocean |  |  |  | DEPTH.w2T | [m]
|  | Depth deep ocean |  |  |  | DEPTH.w3T | [m]
|  | Mixed DEPTH sediment compartment |  |  |  | DEPTH.sdT | [cm]
|  | Mixing DEPTH soil compartment |  |  |  | DEPTH.sT | [m]
|  | VOLUME FRACTION cloud water in air |  |  |  | FRACcldw.aT | [-]
|  | VOLUME FRACTION solid particles in air |  |  |  | FRACaers.aT | [-]
|  | VOLUME FRACTION aqueous phase aerosols in air |  |  |  | FRACaerw.aT | [-]
|  | VOLUME FRACTION air in soil |  |  |  | FRACa.sT | [-]
|  | VOLUME FRACTION water in soil |  |  |  | FRACw.sT | [-]
|  | VOLUME FRACTION solids in soil |  |  |  | FRACs.sT | [-]
|  | VOLUME FRACTION water in sediment |  |  |  | FRACw.sdT | [-]
|  | VOLUME FRACTION solids in sediment |  |  |  | FRACs.sdT | [-]
TRANSFER rate tropical air - moderate air | [5 empty] | k.aT.aM | [s-1]
|  | RESIDENCE TIME of air in tropical scale |  |  |  | TAU.aT | [d]
TRANSFER rate tropical surface ocean - moderate surface ocean | [5 empty] | k.w2T.w2M | [s-1]
TRANSFER rate tropical deep ocean - moderate deep ocean | [5 empty] | k.w3T.w3M | [s-1]
| FLOW of water from tropical to moderate scale |  |  |  |  | WATERflow.w2T.w2M | [m3.s-1]
TRANSFER rate surface ocean - deep ocean | [5 empty] | k.w2T.w3T | [s-1]
TRANSFER rate deep ocean - surface ocean | [5 empty] | k.w3T.w2T | [s-1]
| Vertical mixing flow |  |  |  |  | OceanMixing.T | [m3.s-1]
|  | Residence time mixed layer |  |  |  | TAU.surfT | [d]
INTER MEDIA PARTITIONING | [5 empty] | Variable Name | Unit | User input |  | User input |  |  |  | User input
| FRACTION of chemical in gas phase air |  |  |  |  | FRgas.aT | [-]
| FRACTION of chemical in aerosol water |  |  |  |  | FRaerw.aT | [-]
| FRACTION of chemical in aerosol solids |  |  |  |  | FRaers.aT | [-]
|  | Dimensionless air/water PARTITION COEFFICIENT |  |  |  | Kaw.T | [-]
|  | TEMPERATURE tropic scale |  |  |  | TEMP.T | [oC]
|  | Dimensionless aerosol water / air PARTITION COEFFICIENT |  |  |  | Kaerw.aT | [m3a m-3aerw]
|  | Dimensionless aerosol solids / air PARTITION COEFFICIENT |  |  |  | Kaers.aT | [m3a m-3aers]
| FRACTION of chemical truly dissolved in surface ocean water |  |  |  |  | FRw.w2T | [-]
| FRACTION of chemical truly dissolved in deep ocean water |  |  |  |  | FRw.w3T | [-]
|  | Suspended solids/water PARTITION COEFFICIENT surface ocean |  |  |  | Kp.susp2T | [L.kg-1]
|  | Suspended solids/water PARTITION COEFFICIENT deep ocean |  |  |  | Kp.susp3T | [L.kg-1]
|  | Mass FRACTION organic carbon in suspended matter surface ocean |  |  |  | CORG.susp2T | [-]
|  | Mass FRACTION organic carbon in suspended matter deep ocean |  |  |  | CORG.susp3T | [-]
|  | CONCENTRATION suspended matter in surface ocean |  |  |  | SUSP.w2T | [mg.L-1]
|  | CONCENTRATION suspended matter in deep ocean |  |  |  | SUSP.w3T | [mg.L-1]
|  | Colloidal organic matter/water partition coefficient surface ocean |  |  |  | Kp.col2T | [L.kg-1]
|  | Colloidal organic matter/water partition coefficient deep ocean |  |  |  | Kp.col3T | [L.kg-1]
|  | Concentration of colloidal organic matter in surface ocean |  |  |  | COL.w2T | [mg.L-1]
|  | Concentration of colloidal organic matter in deep ocean |  |  |  | COL.w3T | [mg.L-1]
| Dimensionless sed/water PARTITION COEFFICIENT |  |  |  |  | Ksdw.T | [-]
|  | Sediment/water PARTITION COEFFICIENT |  |  |  | Kp.sdT | [L.kg-1]
|  | Mass FRACTION organic carbon sediment |  |  |  | CORG.sdT | [-]
| Dimensionless soil/water PARTITION COEFFICIENT soil |  |  |  |  | Kslw.T | [-]
| FRACTION of chemical in water phase soil |  |  |  |  | FRw.sT | [-]
| FRACTION of chemical in solid phase soil |  |  |  |  | FRs.sT | [-]
|  | Soil/water PARTITION COEFFICIENT |  |  |  | Kp.sT | [L.kg-1]
|  | Mass FRACTION organic carbon soil |  |  |  | CORG.sT | [-]
INTERMEDIA TRANSFER | [5 empty] | Variable Name | Unit | User input |  | User input |  |  |  | User input
TRANSFER rate air - water | [5 empty] | k.aTG.w2TD | [s-1]
TRANSFER rate air - soil | [5 empty] | k.aTG.sTD | [s-1]
TRANSFER rate water - air | [5 empty] | k.w2TD.aTG | [s-1]
TRANSFER rate soil - air | [5 empty] | k.sTD.aTG | [s-1]
| MEAN atmospheric deposition rate constant |  |  |  |  | MeanDep.T | [s-1]
|  | Mean removal rate constant from atmosphere |  |  |  | MeanRem.aT | [s-1]
|  |  | Total rate constant removal from atmosphere during dry episodes |  |  | kdry.T | [s-1]
|  |  | Total rate constant removal from atmosphere during wet episodes |  |  | kwet.T | [s-1]
|  | Duration dry episode |  |  |  | tdry.T | [hr]
|  | Duration wet episode |  |  |  | twet.T | [hr]
|  | Dry aerosol DEPOSITION rate |  |  |  | DRYDEPaerosol.T | [m.s-1]
|  | Aerosol WASHOUT |  |  |  | AerosolWashout.T | [m.s-1]
|  | Gas WASHOUT |  |  |  | GasWashout.T | [m.s-1]
|  |  | DEPOSITION VELOCITY aerosol particles |  |  | AEROSOLdeprate.T | [m.s-1]
|  |  | Annual PRECIPITATION |  |  | RAINrate.T | [mm.yr-1]
|  |  | Aerosol COLLECTION EFFICIENCY |  |  | COLLECTeff.T | [-]
| GAS ABSORPTION flux to water |  |  |  |  | GASABS.aT.wT | [m.s-1]
| GAS ABSORPTION flux to soil |  |  |  |  | GASABS.aT.sT | [m.s-1]
| VOLATILIZATION flux from ocean water |  |  |  |  | VOLAT.w2T.aT | [m.s-1]
| VOLATILIZATION flux from soil |  |  |  |  | VOLAT.sT.aT | [m.s-1]
|  | PARTIAL MASS TRANSFER COEFFICIENT air side of air/water interface |  |  |  | MTCaw.air.aT | [m.s-1]
|  | PARTIAL MASS TRANSFER COEFFICIENT water side of air/water interface |  |  |  | MTCaw.water.wT | [m.s-1]
|  |  | Average WIND SPEED |  |  | WINDspeed.T | [m.s-1]
|  | PARTIAL MASS TRANSFER COEFFICIENT air side of air/soil interface |  |  |  | MTCas.air.aT | [m.s-1]
|  | PARTIAL MASS TRANSFER COEFFICIENT soil side of air/soil interface |  |  |  | MTCas.soil.sT | [m.s-1]
|  | Correction factor depth dependent soil concentration |  |  |  | CORRvolat.sT | [-]
TRANSFER rate water - sediment | [5 empty] | k.w3TD.sdTD | [s-1]
TRANSFER rate sediment - water | [5 empty] | k.sdTD.w3TD | [s-1]
| SEDIMENTATION flux to deep ocean sediment |  |  |  |  | SED.w3T.sdT | [m.s-1]
| RESUSPENSION flux from deep ocean sediment |  |  |  |  | RESUSP.sdT.w3T | [m.s-1]
|  | GROSS SEDIMENTATION rate from fresh water |  |  |  | GROSSSEDrate.w3T | [m.s-1]
|  |  | SETTLING VELOCITY suspended particles |  |  | SETTLvelocity.T | [m.s-1]
|  |  | Net SEDIMENT ACCUMULATION rate |  |  | NETsedrate.wT | [m.s-1]
|  |  |  | Autochtonous PRODUCTION of suspended matter |  | PRODsusp.wT | [g.m-2.yr-1]
| ADSORPTION flux to deep ocean sediment |  |  |  |  | ADSORB.w3T.sdT | [m.s-1]
| DESORPTION flux from deep ocean sediment |  |  |  |  | DESORB.sdT.w3T | [m.s-1]
|  | PARTIAL MASS TRANSFER COEFFICIENT water side of water/sed interface |  |  |  | kwsd.water.wT | [m.s-1]
|  | PARTIAL MASS TRANSFER COEFFICIENT sediment side of water/sed interface |  |  |  | kwsd.sed.sdT | [m.s-1]
TRANSFER rate soil - water | [5 empty] | k.sTD.w2TD | [s-1]
|  | EROSION of soil |  |  |  | EROSION.sT | [m.s-1]
|  | VOLUME FRACTION of precipitation running off to water |  |  |  | FRACrun.sT | [-]
|  | Correction factor depth dependent soil concentration |  |  |  | CORRrunoff.sT | [-]
REMOVAL from SYSTEM | [5 empty] | Variable Name | Unit | User input |  | User input |  |  |  | User input
REMOVAL from air | [5 empty] | k.aTG | [s-1]
REMOVAL from surface ocean | [5 empty] | k.w2TD | [s-1]
REMOVAL from deep ocean | [5 empty] | k.w3TD | [s-1]
REMOVAL from sediment | [5 empty] | k.sdTD | [s-1]
REMOVAL from soil | [5 empty] | k.sTD | [s-1]
| ESCAPE to stratosphere |  |  |  |  | kesc.aT | [s-1]
| DEGRADATION in air |  |  |  |  | KDEG.aT | [s-1]
|  | OH-radical concentration tropic scale |  |  |  | C.OHrad.aT | [cm-3]
|  | Temperature correction reaction rate air |  |  |  | Tempfactor.aT | [-]
| DEGRADATION in surface ocean water |  |  |  |  | KDEG.w2T | [s-1]
| DEGRADATION in deep ocean water |  |  |  |  | KDEG.w3T | [s-1]
|  | Concentration BACTERIA in surface ocean |  |  |  | BACT.w2T | [CFU.mL-1]
|  | Concentration BACTERIA in surface ocean |  |  |  | BACT.w3T | [CFU.mL-1]
|  | Temperature correction degradation rate water/sed/soil |  |  |  | Tempfactor.wsdsT | [-]
| DEGRADATION in sediment |  |  |  |  | KDEG.sdT | [s-1]
| DEGRADATION in soil |  |  |  |  | KDEG.sT | [s-1]
|  | VOLUME FRACTION of precipitation infiltrating into soil |  |  |  | FRACinf.sT | [-]
|  | Correction factor depth dependent soil concentration |  |  |  | CORRleach.sT | [-]
INTERSPECIES TRANSFORMATION RATES | [5 empty] | Variable Name | Unit | User input |  | User input |  |  |  | User input
HETEROAGGLOMERATION OF Engineered Nanoparticles (ENPs (S)) with Nucleation (Nuc), Accumulation (Acc) and Coarse (CP) mode aersosols in Tropical AIR
HETEROAGGLOMERATION rate ENPs and COLLOIDAL aerosols (<450 nm) | [5 empty] | k.aTS.aTA | [s-1]
| HETEROAGGLOMERATION ENPs with NUCLEATION MODE AEROSOL PARTICLES |  |  |  |  | kcoag.aTS.aTNuc | [s-1]
|  | Nucleation mode aerosol particle number concentration |  |  |  | NumConcNuc.aT | [# m-3]
|  | Nucleation mode aerosol thermal velocity |  |  |  | ThermvelNuc.aT | [m.s-1]
|  | Nucleation mode aerosol particle diffusivity |  |  |  | DiffNuc.aT | [m2.s-1]
|  | Fuchs transitional correction coefficient for ENP vs. Nuc. Mode aerosols |  |  |  | Fuchs.aTS.aTNuc | [-]
HETEROAGGLOMERATION ENPs with Accumulation MODE AEROSOL PARTICLES | [5 empty] | kcoag.aTS.aTAcc | [s-1]
|  | Accumulation mode aerosol particle number concentration |  |  |  | NumConcAcc.aT | [# m-3]
|  | Accumulation mode aerosol thermal velocity |  |  |  | ThermvelAcc.aT | [m.s-1]
|  | Accumulation mode aerosol particle diffusivity |  |  |  | DiffAcc.aT | [m2.s-1]
|  | Fuchs transitional correction coefficient for ENP vs. Acc. Mode aerosols |  |  |  | Fuchs.aTS.aTAcc | [-]
HETEROAGGLOMERATION rate ENPs and COARSE PARTICULATE aerosols (>450nm) | [5 empty] | k.aTS.aTP | [s-1]
| Coarse mode aerosol particle number concentration |  |  |  |  | NumConcCP.aT | [# m-3]
| Coarse mode aerosol thermal velocity |  |  |  |  | ThermvelCP.aT | [m.s-1]
| Coarse mode aerosol particle diffusivity |  |  |  |  | DiffCP.aT | [m2.s-1]
| Fuchs transitional correction coefficient for ENP vs. Coa. Mode aerosols |  |  |  |  | Fuchs.aTS.aTCP | [-]
HETEROAGGLOMERATION OF Engineered Nanoparticles (ENPs (S)) WITH Natucal Colloids (NC) and Suspended Particulate Matter (SPM) in Tropical WATERS
HETEROAGGLOMERATION rate ENPs and NCs (<450 nm) in SEA WATER | [5 empty] | k.w2TS.w2TA | [s-1]
| Number concentration of colloid particles in SEA water |  |  |  |  | NumConcNC.w2T | [# m-3]
| Total collision frequency coefficient ENPs vs. NCs in SEA water |  |  |  |  | fTotalSNC.w2T | [s-1]
|  | Collision frequency coefficient ENPs vs. NC colloids by hydrodynamic motion |  |  |  | fInterceptSNC.w2T | [s-1]
|  |  | Shear rate of SEA water |  |  | Shear.w2T | [s-1]
HETEROAGGLOMERATION rate ENPs and NCs (<450 nm) in SEA WATER | [5 empty] | k.w3TS.w3TA | [s-1]
| Number concentration of colloid particles in SEA water |  |  |  |  | NumConcNC.w3T | [# m-3]
| Total collision frequency coefficient ENPs vs. NCs in SEA water |  |  |  |  | fTotalSNC.w3T | [s-1]
|  | Collision frequency coefficient ENPs vs. NC colloids by hydrodynamic motion |  |  |  | fInterceptSNC.w3T | [s-1]
|  |  | Shear rate of SEA water |  |  | Shear.w3T | [s-1]
|  | Collision frequency coefficient ENPs vs. NC colloids by Brownian motion |  |  |  | fBrownSNC.wT | [s-1]
|  | Collision frequency coefficient ENPs vs. NC colloids by gravitational impaction |  |  |  | fGravSNC.wT | [s-1]
HETEROAGGLOMERATION rate ENPs and SPM (>450 nm) in SEA WATER | [5 empty] | k.w2TS.w2TP | [s-1]
| Number concentration of particulate particles in FRESH WATER |  |  |  |  | NumConcSPM.w2T | [# m-3]
| Total collision frequency for ENPs vbs. susp. particles in SEA WATER |  |  |  |  | fTotalSSPM.w2T | [s-1]
|  | Collision frequency coefficient ENPs vs. suspended particles (>450nm) by hydrodynamic motion |  |  |  | fInterceptSSPM.w2T | [s-1]
HETEROAGGLOMERATION rate ENPs and SPM (>450 nm) in SEA WATER | [5 empty] | k.w3TS.w3TP | [s-1]
| Number concentration of particulate particles in FRESH WATER |  |  |  |  | NumConcSPM.w3T | [# m-3]
| Total collision frequency for ENPs vbs. susp. particles in SEA WATER |  |  |  |  | fTotalSSPM.w3T | [s-1]
|  | Collision frequency coefficient ENPs vs. suspended particles (>450nm) by hydrodynamic motion |  |  |  | fInterceptSSPM.w3T | [s-1]
|  | Collision frequency coefficient ENPs vs. suspended particles (>450nm) by Brownian motion |  |  |  | fBrownSSPM.wT | [s-1]
|  | Collision frequency coefficient ENPs vs. suspende particles (>450nm) by gravitational impaction |  |  |  | fGravSSPM.wT | [s-1]
HETEROAGGLOMERATION of Engineered Nanoparticles (ENPs (S)) and Natural Colloids (NC) and Filtration Particulates (FP) in Tropical SEDIMENT
HETEROAGGLOMERATION rate ENPs and NC in MARINE SEDIMENT | [5 empty] | k.sdTS.sdTA | [s-1]
| Number concentration of colloid particles in marine sediment |  |  |  |  | NumConcNC.sdT | [# m-3]
|  | Collision frequency coefficient ENPs vs. NC colloids by Brownian motion |  |  |  | fBrownSNC.sdT | [s-1]
|  | Collision frequency coefficient ENPs vs. NC colloids by gravitational impaction |  |  |  | fGravSNC.sdT | [s-1]
FILTRATION rate ENPs on FP in Marine Sediment | [5 empty] | k.sdTS.sdTP | [s-1]
| Sediment filtration |  |  |  |  | Filter.sdT | [m-1]
| Darcy velocity in sediment |  |  |  |  | Udarcy.sdT | [m.s-1]
| Total collection coefficient |  |  |  |  | fTotalSP.sdT | [-]
|  | Brownian collection coefficient |  |  |  | fBrownSP.sdT | [-]
|  |  | Analytical Solution (AS) for Porosity Dependent Filtration (PDF) |  |  | ASPDF.sdT | [-]
|  |  |  | PDF 'gamma' |  | GammPDF.sdT | [-]
[5 empty] | Sediment porosity | Por.sdT | [m3/m3]
|  | Interception collection coefficient |  |  |  | fInterceptSP.sdT | [-]
|  | Gravitational collection coefficient |  |  |  | fGravSP.sdT | [-]
|  |  | Van der Waals Number |  |  | vdWaalsNumberSP.sdT | [-]
|  |  | Aspect ratio |  |  | aspectratioSP.sdT | [m/m]
|  |  | Peclet number |  |  | PecletNumberSP.sdT | [-]
|  |  | Gravity number |  |  | GravNumberSP.sdT | [-]
HETEROAGGLOMERATION of Engineered Nanoparticles (ENPs (S)) and Natural Colloids (NC) or Filtration Particulates (FP) in Tropical SOIL pore water
HETEROAGGLOMERATION rate ENPs and sediment NC in Moderate Soil pore water | [5 empty] | k.sTS.sTA | [s-1]
| Number concentration of natural colloids in soil |  |  |  |  | NumConcNC.sT | [# m-3]
| Mass concentraion of natural colloids in soil |  |  |  |  | mConcNC.sT | [mg L-1]
| Collision frequency coefficient ENPs vs. NC colloids by Brownian motion |  |  |  |  | fBrownSNC.sT | [s-1]
| Collision frequency coefficient ENPs vs. NC colloids by gravitational impaction |  |  |  |  | fGravSNC.sT | [s-1]
FILTRATION rate ENPs on FP in Moderate Soil pore water | [5 empty] | k.sTS.sTP | [s-1]
| Soil filtration |  |  |  |  | Filter.sT | [m-1]
| Darcy velocity in soil |  |  |  |  | Udarcy.sT | [m.s-1]
| Total collection coefficient |  |  |  |  | fTotalSFP.sT | [-]
|  | Brownian collection coefficient |  |  |  | fBrownSFP.sT | [-]
|  |  | Analytical Solution (AS) for Porosity Dependent Filtration (PDF) |  |  | ASPDF.sT | [-]
|  |  |  | Porosity Dependent Parameter (PDF) 'gamma' |  | GammPDF.sT | [-]
[5 empty] | Soil porosity | Por.sT | [m3/m3]
|  | Interception collection coefficient |  |  |  | fInterceptSFP.sT | [-]
|  | Gravitational collection coefficient |  |  |  | fGravSFP.sT | [-]
|  |  | Aspect ratio |  |  | aspectratioSFP.sT | [m/m]
|  |  | Peclet number |  |  | PecletNumberFP.sT | [-]
|  |  | Van der Waals Number |  |  | vdWaalsNumberSFP.sT | [-]
|  |  | Gravity number |  |  | GravNumberS.sT | [-]
INTERCOMPARIMENTAL TRANSPORT RATES | [5 empty] | Variable Name | Unit | User input |  | User input |  |  |  | User input
ATMOSPHERIC CHARACTERISTICS TROPICAL ZONE
| Rain drop radius |  |  |  |  | Rad.cwT | [m]
| Time fraction of wet periodes |  |  |  |  | FRACtwet.T | [-]
| Rain rate during wet episode |  |  |  |  | RAINrate.wet.T | [m.s-1]
| Rain drop terminal velocity |  |  |  |  | TerminalVel.cwT | [m.s-1]
| Rain drop Cunningham coefficient |  |  |  |  | Cunningham.cwT | [-]
| Critical Stokes Number |  |  |  |  | CritStokesNumb.cwT | [-]
| Reynolds Number |  |  |  |  | ReyNumber.cwT | [-]
PROPERTIES of HETEROAGGLOMERATES TROPICAL ZONE
| Radius of a single ENP aggregated with a single colloidal size aerosol particle |  |  |  |  | RadA.aT | [m]
| Density of a single ENP aggregated with a single colloidal size aerosol particle |  |  |  |  | RhoA.aT | [kg.m-3]
|  | Volume of a single ENP aggregated with a single colloidal size aerosol particle |  |  |  | SingleVolA.aT | [m3]
|  | Mass of a single ENP aggregated with a single colloidal size aerosol particle |  |  |  | SingleMassA.aT | [kg]
TRANSPORT RATES BETWEEN COMPARTMENTS TROPICAL ZONE
COLLECTION of FREE ENP SPECIES (S) INTO CLOUD WATER | [5 empty] | k.aTS.cwTS | [s-1]
| Particle relaxation time |  |  |  |  | RelaxS.aT | [s]
| ENP Particle (S) Stokes Number |  |  |  |  | StokesNumberS.aT | [-]
| Particle gravitational settling velocity |  |  |  |  | SettvelS.aT | [m.s-1]
| Particle Schmidt Number |  |  |  |  | SchmidtNumberS.aT | [-]
|  | Brownian collection efficiency |  |  |  | fBrown.aTS.cwTS | [-]
|  | Interception collection efficiency |  |  |  | fIntercept.aTS.cwTS | [-]
|  | Gravitational collection efficiency |  |  |  | fGrav.aTS.cwTS | [-]
|  | Total collection efficiency |  |  |  | fTotal.aTS.cwTS | [-]
COLLECTION of AGGREGATED ENP SPECIES (A) INTO CLOUD WATER | [5 empty] | k.aTA.cwTA | [s-1]
| Particle Cunningham coefficient |  |  |  |  | CunninghamA.aT | [-]
| Particle Diffusivity in air |  |  |  |  | DiffA.aT
| Particle relaxation time |  |  |  |  | RelaxA.aT | [s]
| Particle Stokes Number |  |  |  |  | StokesNumberA.aT | [-]
| Particle gravitational settling velocity |  |  |  |  | SettvelA.aT | [m.s-1]
| Particle Schmidt Number |  |  |  |  | SchmidtNumberA.aT | [-]
|  | Brownian collection efficiency |  |  |  | fBrown.aTA.cwTA | [-]
|  | Interception collection efficiency |  |  |  | fIntercept.aTA.cwTA | [-]
|  | Gravitational collection efficiency |  |  |  | fGrav.aTA.cwTA | [-]
|  | Total collection efficiency |  |  |  | fTotal.aTA.cwTA | [-]
COLLECTION of ATTACHED ENP SPECIES (P) INTO CLOUD WATER | [5 empty] | k.aTP.cwTP | [s-1]
DRY DEPOSITION of FREE ENP SPECIES (S) to SOIL | [5 empty] | k.aTS.sTS | [s-1]
| Dry deposition velocity |  |  |  |  | DEPvelocity.aTS.sTS | [m.s-1]
| Aerodynamic resistance |  |  |  |  | AEROresist.sT | [s.m-1]
| Surface resistance |  |  |  |  | SURFresist.sTS | [s.m-1]
|  | Friction velocity |  |  |  | FRICvelocity.sT | [m.s-1]
|  | Brownian collection efficiency |  |  |  | fBrown.aTS.sTS | [-]
|  | Interception collection efficiency |  |  |  | fIntercept.aTS.sTS | [-]
|  |  | Small vegetation hair width |  |  | veghair.sT | [m]
|  |  | Large vegetation radius |  |  | largevegradius.sT | [m]
|  |  | Vegetation fraction of soil |  |  | AREAFRACveg.sT | [-]
|  | Gravitational collection efficiency |  |  |  | fGrav.aTS.sTS | [-]
DRY DEPOSITION of AGGREGATED ENP SPECIES (A) to SOIL | [5 empty] | k.aTA.sTA | [s-1]
| Dry deposition velocity |  |  |  |  | DEPvelocity.aTA.sTA | [m.s-1]
| Surface resistance |  |  |  |  | SURFresist.sTA | [s.m-1]
|  | Brownian collection efficiency |  |  |  | fBrown.aTA.sTA | [-]
|  | Interception collection efficiency |  |  |  | fIntercept.aTA.sTA | [-]
|  | Gravitational collection efficiency |  |  |  | fGrav.aTA.sTA | [-]
DRY DEPOSITION of ATTACHED ENP SPECIES (P) to SOIL | [5 empty] | k.aTP.sTP | [s-1]
DRY DEPOSITION of FREE ENP SPECIES (S) to Surface Sea WATER | [5 empty] | k.aTS.w2TS | [s-1]
| Dry deposition velocity |  |  |  |  | DEPvelocity.aTS.w2TS | [m.s-1]
|  | Aerodynamic resistance sea water |  |  |  | AEROresist.w2T | [s.m-1]
|  | Surface resistance sea water |  |  |  | SURFresist.w2TS | [s.m-1]
|  | Friction velocity above water |  |  |  | FRICvelocity.wT | [m.s-1]
|  |  | Brownian collection efficiency |  |  | fBrown.aTS.w2TS | [-]
|  |  | Gravitational collection efficiency |  |  | fGrav.aTS.w2TS | [-]
DRY DEPOSITION OF AGGREGATED SPECIES (A) TO Surface Sea WATER | [5 empty] | k.aTA.w2TA | [s-1]
| Dry deposition velocity |  |  |  |  | DEPvelocity.aTA.w2TA | [m.s-1]
|  | Surface resistance lake water |  |  |  | SURFresist.wTA | [s.m-1]
|  |  | Brownian collection efficiency |  |  | fBrown.aTA.w2TA | [-]
|  |  | Gravitational collection efficiency |  |  | fGrav.aTA.w2TA | [-]
DRY DEPOSITION OF ATTACHED SPECIES (P) TO Surface Sea WATER | [5 empty] | k.aTP.w2TP | [s-1]
WET DEPOSITION of FREE ENP SPECIES (S) to SOIL | [5 empty] | k.cwTS.sTS | [s-1]
WET DEPOSITION of AGGREGATED ENP SPECIES (A) to SOIL | [5 empty] | k.cwTA.sTA | [s-1]
WET DEPOSITION of ATTACHED ENP SPECIES (P) to SOIL | [5 empty] | k.cwTP.sTP | [s-1]
WET DEPOSITION of FREE ENP SPECIES (S) to Surface Sea WATER | [5 empty] | k.cwTS.w2TS | [s-1]
WET DEPOSITION of AGGREGATED ENP SPECIES (A) to Surface Sea WATER | [5 empty] | k.cwTA.w2TA | [s-1]
WET DEPOSITION of ATTACHED ENP SPECIES (P) to Surface Sea WATER | [5 empty] | k.cwTP.w2TP | [s-1]
SEDIMENTATION of FREE ENP SPECIES (S) to Deep Sea WATER | [5 empty] | k.w2TS.w3TS | [s-1]
SEDIMENTATION of AGGREGATED ENP SPECIES (A) to Deep Sea WATER | [5 empty] | k.w2TA.w3TA | [s-1]
SEDIMENTATION of ATTACHED ENP SPECIES (P) to Deep Sea WATER | [5 empty] | k.w2TP.w3TP | [s-1]
SEDIMENTATION of FREE ENP SPECIES (S) to Sea Water SEDIMENT | [5 empty] | k.w3TS.sdTS | [s-1]
SEDIMENTATION of AGGREGATED ENP SPECIES (A) to Sea Water SEDIMENT | [5 empty] | k.w3TA.sdTA | [s-1]
SEDIMENTATION of ATTACHED ENP SPECIES (P) to Sea Water SEDIMENT | [5 empty] | k.w3TP.sdTP | [s-1]
RESUSPENSION of FREE ENP SPECIES (S) to Surface Sea WATER | [5 empty] | k.sdTS.w3TS | [s-1]
RESUSPENSION of AGGREGATED ENP SPECIES (A) to Surface Sea WATER | [5 empty] | k.sdTA.w3TA | [s-1]
RESUSPENSION of ATTACHED ENP SPECIES (P) to Surface Sea WATER | [5 empty] | k.sdTP.w3TP | [s-1]
RUN-OFF of FREE ENP SPECIES (S) from NATURAL SOIL to (FRESH) WATER | [5 empty] | k.sTS.w2TS | [s-1]
RUN-OFF of AGGREGATED ENP SPECIES (A) from NATURAL SOIL to (FRESH) WATER | [5 empty] | k.sTA.w2TA | [s-1]
EROSION of ATTACHED ENP SPECIES (P) from NATURAL SOIL to (FRESH) WATER | [5 empty] | k.sTP.w2TP | [s-1]
REMOVAL from TROPICAL ZONE
REMOVAL from air | [5 empty] | k.aTS | [s-1]
REMOVAL from air | [5 empty] | k.aTA | [s-1]
REMOVAL from air | [5 empty] | k.aTP | [s-1]
REMOVAL from lake water | [5 empty] | k.w2TS | [s-1]
REMOVAL from lake water | [5 empty] | k.w2TA | [s-1]
REMOVAL from lake water | [5 empty] | k.w2TP | [s-1]
REMOVAL from fresh water | [5 empty] | k.w3TS | [s-1]
REMOVAL from fresh water | [5 empty] | k.w3TA | [s-1]
REMOVAL from fresh water | [5 empty] | k.w3TP | [s-1]
REMOVAL from lake water sediment | [5 empty] | k.sdTS | [s-1]
REMOVAL from lake water sediment | [5 empty] | k.sdTA | [s-1]
REMOVAL from lake water sediment | [5 empty] | k.sdTP | [s-1]
REMOVAL from natural soil | [5 empty] | k.sTS | [s-1]
REMOVAL from natural soil | [5 empty] | k.sTA | [s-1]
REMOVAL from natural soil | [5 empty] | k.sTP | [s-1]
| LEACHING of AGGREGATED (A) AND FREE (S) ENP SPECIES from NATURAL SOIL |  |  |  |  | kleach.sT | [s-1]
| Burial from lake sediment |  |  |  |  | kbur.sdT | [s-1]

## formulas_only_conventional
Variable name | Formula/value | Unit
ADSORBflow.w1C.sd1C | 2632.1138 | [m3.s-1]
ADSORBflow.w1R.sd1R | #NAME? | [m3.s-1]
ADSORBflow.w2C.sd2C | 102063.6724 | [m3.s-1]
ADSORBflow.w2R.sd2R | #NAME? | [m3.s-1]
ADSORBflow.w3A.sdA | 700871.6101 | [m3.s-1]
ADSORBflow.w3M.sdM | 1066028.1926 | [m3.s-1]
ADSORBflow.w3T.sdT | 2453050.6352 | [m3.s-1]
AEROSOLdeprate.A | 0.001 | [m.s-1]
AEROSOLdeprate.C | 0.001 | [m.s-1]
AEROSOLdeprate.M | 0.001 | [m.s-1]
AEROSOLdeprate.R | 0.001 | [m.s-1]
AEROSOLdeprate.T | 0.001 | [m.s-1]
AerosolWashout.A | 0.026425 | [m.s-1]
AerosolWashout.C | 0.07399 | [m.s-1]
AerosolWashout.M | 0.07399 | [m.s-1]
AerosolWashout.R | 0.07399 | [m.s-1]
AerosolWashout.T | 0.13741 | [m.s-1]
AIRflow.aA.aM | 29424519893.0799 | [m3.s-1]
AIRflow.aC.aM | #NAME? | [m3.s-1]
AIRflow.aC.aR | #NAME? | [m3.s-1]
AIRflow.aM.aA | #NAME? | [m3.s-1]
AIRflow.aM.aC | #NAME? | [m3.s-1]
AIRflow.aM.aT | #NAME? | [m3.s-1]
AIRflow.aR.aC | 2162581519.9666 | [m3.s-1]
AIRflow.aT.aM | 50964763443.1355 | [m3.s-1]
AREAFRAC.s1C | 0.13073 | [-]
AREAFRAC.s1R | 0.26882 | [-]
AREAFRAC.s2C | 0.29052 | [-]
AREAFRAC.s2R | 0.59739 | [-]
AREAFRAC.s3C | 0.048419 | [-]
AREAFRAC.s3R | 0.099564 | [-]
AREAFRAC.sA | 0.4 | [-]
AREAFRAC.sM | 0.5 | [-]
AREAFRAC.sT | 0.3 | [-]
AREAFRAC.w0C | 0.0012105 | [-]
AREAFRAC.w0R | 0.0024891 | [-]
AREAFRAC.w1C | 0.013315 | [-]
AREAFRAC.w1R | 0.02738 | [-]
AREAFRAC.w2C | 0.51581 | [-]
AREAFRAC.w2R | 0.004356 | [-]
AREAFRAC.wA | 0.6 | [-]
AREAFRAC.wM | 0.5 | [-]
AREAFRAC.wT | 0.7 | [-]
AREAland.C | 3714410 | [km2]
AREAland.R | 228570 | [km2]
AREAsea.C | 3714410 | [km2]
AREAsea.R | 1000 | [km2]
BACT.test | 40000 | [CFU.mL-1]
BACT.w0C | 40000 | [CFU.mL-1]
BACT.w0R | 40000 | [CFU.mL-1]
BACT.w1C | 40000 | [CFU.mL-1]
BACT.w1R | 40000 | [CFU.mL-1]
BACT.w2A | 40000 | [CFU.mL-1]
BACT.w2C | 40000 | [CFU.mL-1]
BACT.w2M | 40000 | [CFU.mL-1]
BACT.w2R | 40000 | [CFU.mL-1]
BACT.w2T | 40000 | [CFU.mL-1]
BACT.w3A | 40000 | [CFU.mL-1]
BACT.w3M | 40000 | [CFU.mL-1]
BACT.w3T | 40000 | [CFU.mL-1]
biodeg | i | [r / r- / i / p]
BURIALflow.sd1C | 8.2658 | [m3.s-1]
BURIALflow.sd1R | 0.54598 | [m3.s-1]
BURIALflow.sd2C | 101.7474 | [m3.s-1]
BURIALflow.sd2R | 0.027429 | [m3.s-1]
BURIALflow.sdA | 1.6172 | [m3.s-1]
BURIALflow.sdM | 3.472 | [m3.s-1]
BURIALflow.sdT | 5.6602 | [m3.s-1]
C.OHrad | 500000 | [cm-3]
C.OHrad.aA | 500000 | [cm-3]
C.OHrad.aC | 500000 | [cm-3]
C.OHrad.aM | 500000 | [cm-3]
C.OHrad.aR | 500000 | [cm-3]
C.OHrad.aT | 500000 | [cm-3]
COL.w0C | 1 | [mg.L-1]
COL.w0R | 1 | [mg.L-1]
COL.w1C | 1 | [mg.L-1]
COL.w1R | 1 | [mg.L-1]
COL.w2A | 1 | [mg.L-1]
COL.w2C | 1 | [mg.L-1]
COL.w2M | 1 | [mg.L-1]
COL.w2R | 1 | [mg.L-1]
COL.w2T | 1 | [mg.L-1]
COL.w3A | 1 | [mg.L-1]
COL.w3M | 1 | [mg.L-1]
COL.w3T | 1 | [mg.L-1]
COLLECTeff.A | 200000 | [-]
COLLECTeff.C | 200000 | [-]
COLLECTeff.M | 200000 | [-]
COLLECTeff.R | 200000 | [-]
COLLECTeff.T | 200000 | [-]
CORG | 0.02 | [-]
CORG.s1C | 0.02 | [-]
CORG.s1R | 0.02 | [-]
CORG.s2C | 0.02 | [-]
CORG.s2R | 0.02 | [-]
CORG.s3C | 0.02 | [-]
CORG.s3R | 0.02 | [-]
CORG.sA | 0.02 | [-]
CORG.sd1C | 0.05 | [-]
CORG.sd1R | 0.05 | [-]
CORG.sd2C | 0.05 | [-]
CORG.sd2R | 0.05 | [-]
CORG.sdA | 0.05 | [-]
CORG.sdM | 0.05 | [-]
CORG.sdT | 0.05 | [-]
CORG.sM | 0.02 | [-]
CORG.sT | 0.02 | [-]
CORG.susp0C | 0.1 | [-]
CORG.susp0R | 0.1 | [-]
CORG.susp1C | 0.1 | [-]
CORG.susp1R | 0.1 | [-]
CORG.susp2A | 0.1 | [-]
CORG.susp2C | 0.1 | [-]
CORG.susp2M | 0.1 | [-]
CORG.susp2R | 0.1 | [-]
CORG.susp2T | 10% | [-]
CORG.susp3A | 0.1 | [-]
CORG.susp3M | 0.1 | [-]
CORG.susp3T | 10% | [-]
CORGaers | 0.1 | [-]
CORRleach.s1C | #NAME? | [-]
CORRleach.s1R | #NAME? | [-]
CORRleach.s2C | #NAME? | [-]
CORRleach.s2R | #NAME? | [-]
CORRleach.s3C | #NAME? | [-]
CORRleach.s3R | #NAME? | [-]
CORRleach.sA | 0.77075 | [-]
CORRleach.sM | 0.77075 | [-]
CORRleach.sT | 0.77075 | [-]
CORRrunoff.s1C | =(CORRvolat.s1C*SURFfrac.s1C)+((EXP((-1/0,1)*DEPTHsubsurf.s1C)*(1/0,1)*DEPTH.s1C/(1-EXP((-1/0,1)*DEPTH.s1C)))*SUBSURFfrac.s1C)+((EXP((-1/0,1)*DEPTHdrain.s1C)*(1/0,1)*DEPTH.s1C/(1-EXP((-1/0,1)*DEPTH.s1C)))*DRAINfrac.s1C) | [-]
CORRrunoff.s1R | =(CORRvolat.s1R*SURFfrac.s1R)+((EXP((-1/0,1)*DEPTHsubsurf.s1R)*(1/0,1)*DEPTH.s1R/(1-EXP((-1/0,1)*DEPTH.s1R)))*SUBSURFfrac.s1R)+((EXP((-1/0,1)*DEPTHdrain.s1R)*(1/0,1)*DEPTH.s1R/(1-EXP((-1/0,1)*DEPTH.s1R)))*DRAINfrac.s1R) | [-]
CORRrunoff.s2C | =(CORRvolat.s2C*SURFfrac.s2C)+((EXP((-1/0,1)*DEPTHsubsurf.s2C)*(1/0,1)*DEPTH.s2C/(1-EXP((-1/0,1)*DEPTH.s2C)))*SUBSURFfrac.s2C)+((EXP((-1/0,1)*DEPTHdrain.s2C)*(1/0,1)*DEPTH.s2C/(1-EXP((-1/0,1)*DEPTH.s2C)))*DRAINfrac.s2C) | [-]
CORRrunoff.s2R | =(CORRvolat.s2R*SURFfrac.s2R)+((EXP((-1/0,1)*DEPTHsubsurf.s2R)*(1/0,1)*DEPTH.s2R/(1-EXP((-1/0,1)*DEPTH.s2R)))*SUBSURFfrac.s2R)+((EXP((-1/0,1)*DEPTHdrain.s2R)*(1/0,1)*DEPTH.s2R/(1-EXP((-1/0,1)*DEPTH.s2R)))*DRAINfrac.s2R) | [-]
CORRrunoff.s3C | =(CORRvolat.s3C*SURFfrac.s3C)+((EXP((-1/0,1)*DEPTHsubsurf.s3C)*(1/0,1)*DEPTH.s3C/(1-EXP((-1/0,1)*DEPTH.s3C)))*SUBSURFfrac.s3C)+((EXP((-1/0,1)*DEPTHdrain.s3C)*(1/0,1)*DEPTH.s3C/(1-EXP((-1/0,1)*DEPTH.s3C)))*DRAINfrac.s3C) | [-]
CORRrunoff.s3R | =(CORRvolat.s3R*SURFfrac.s3R)+((EXP((-1/0,1)*DEPTHsubsurf.s3R)*(1/0,1)*DEPTH.s3R/(1-EXP((-1/0,1)*DEPTH.s3R)))*SUBSURFfrac.s3R)+((EXP((-1/0,1)*DEPTHdrain.s3R)*(1/0,1)*DEPTH.s3R/(1-EXP((-1/0,1)*DEPTH.s3R)))*DRAINfrac.s3R) | [-]
CORRrunoff.sA | #NAME? | [-]
CORRrunoff.sM | #NAME? | [-]
CORRrunoff.sT | #NAME? | [-]
CORRvolat.s1C | 1.2707 | [-]
CORRvolat.s1R | 1.2707 | [-]
CORRvolat.s2C | 2.313 | [-]
CORRvolat.s2R | 2.313 | [-]
CORRvolat.s3C | 1.2707 | [-]
CORRvolat.s3R | 1.2707 | [-]
CORRvolat.sA | 1.2707 | [-]
CORRvolat.sM | 1.2707 | [-]
CORRvolat.sT | 1.2707 | [-]
D | =IF(ChemClass="Acid";1/(1+10^(7-pKa));IF(ChemClass="Base";1/(1+10^(pKa-7));1))*Kow + (1-IF(ChemClass="Acid";1/(1+10^(7-pKa));IF(ChemClass="Base";1/(1+10^(pKa-7));1)))*Kow.alt | [-]
DEPflow.aA.sA | 136287023657.6026 | [m3.s-1]
DEPflow.aA.w2A | 204430535486.4039 | [m3.s-1]
DEPflow.aC.s1C | #NAME? | [m3.s-1]
DEPflow.aC.s2C | #NAME? | [m3.s-1]
DEPflow.aC.s3C | #NAME? | [m3.s-1]
DEPflow.aC.w0C | #NAME? | [m3.s-1]
DEPflow.aC.w1C | #NAME? | [m3.s-1]
DEPflow.aC.w2C | #NAME? | [m3.s-1]
DEPflow.aM.sM | 306734653218.5203 | [m3.s-1]
DEPflow.aM.w2M | 306734653218.5203 | [m3.s-1]
DEPflow.aR.s1R | #NAME? | [m3.s-1]
DEPflow.aR.s2R | #NAME? | [m3.s-1]
DEPflow.aR.s3R | #NAME? | [m3.s-1]
DEPflow.aR.w0R | #NAME? | [m3.s-1]
DEPflow.aR.w1R | #NAME? | [m3.s-1]
DEPflow.aR.w2R | #NAME? | [m3.s-1]
DEPflow.aT.sT | 309305706614.8354 | [m3.s-1]
DEPflow.aT.w2T | 721713315434.6158 | [m3.s-1]
DEPTH.s1C | 0.05 | [m]
DEPTH.s1R | 0.05 | [m]
DEPTH.s2C | 0.2 | [m]
DEPTH.s2R | 0.2 | [m]
DEPTH.s3C | 0.05 | [m]
DEPTH.s3R | 0.05 | [m]
DEPTH.sA | 0.05 | [m]
DEPTH.sd1C | 3 | [cm]
DEPTH.sd1R | 3 | [cm]
DEPTH.sd2C | 3 | [cm]
DEPTH.sd2R | 3 | [cm]
DEPTH.sdA | 3 | [cm]
DEPTH.sdM | 3 | [cm]
DEPTH.sdT | 3 | [cm]
DEPTH.sM | 0.05 | [m]
DEPTH.sT | 0.05 | [m]
DEPTH.w0C | 100 | [m]
DEPTH.w0R | 100 | [m]
DEPTH.w1C | 3 | [m]
DEPTH.w1R | 3 | [m]
DEPTH.w2A | 100 | [m]
DEPTH.w2C | 100 | [m]
DEPTH.w2M | 100 | [m]
DEPTH.w2R | 10 | [m]
DEPTH.w2T | 100 | [m]
DEPTH.w3A | 3000 | [m]
DEPTH.w3M | 3000 | [m]
DEPTH.w3T | 3000 | [m]
DEPTHdrain.s1C | 0.5 | [m]
DEPTHdrain.s1R | 0.5 | [m]
DEPTHdrain.s2C | 0.5 | [m]
DEPTHdrain.s2R | 0.5 | [m]
DEPTHdrain.s3C | 0.5 | [m]
DEPTHdrain.s3R | 0.5 | [m]
DEPTHfreshwater.C | 3 | m
DEPTHfreshwater.R | 3 | m
DEPTHlake.C | 100 | m
DEPTHlake.R | 100 | m
DEPTHsubsurf.s1C | 0.1 | [m]
DEPTHsubsurf.s1R | 0.1 | [m]
DEPTHsubsurf.s2C | 0.1 | [m]
DEPTHsubsurf.s2R | 0.1 | [m]
DEPTHsubsurf.s3C | 0.1 | [m]
DEPTHsubsurf.s3R | 0.1 | [m]
DEPTHsubsurf.sA | 0.1 | [-]
DEPTHsubsurf.sM | 0.1 | [-]
DEPTHsubsurf.sT | 0.1 | [-]
DESORBflow.sd1C.w1C | 102.1954 | [m3.s-1]
DESORBflow.sd1R.w1R | 6.7011 | [m3.s-1]
DESORBflow.sd2C.w2C | 3958.8046 | [m3.s-1]
DESORBflow.sd2R.w2R | 1.0661 | [m3.s-1]
DESORBflow.sdA.w3A | 27185.1255 | [m3.s-1]
DESORBflow.sdM.w3M | 41348.6718 | [m3.s-1]
DESORBflow.sdT.w3T | 95147.9392 | [m3.s-1]
DIFFgas | 1.0959e-05 | [m2.s-1]
DIFFwater | 1.1371e-09 | [m2.s-1]
DRAINfrac.s1C | 0.25 | [-]
DRAINfrac.s1R | 0.25 | [-]
DRAINfrac.s2C | 0.25 | [-]
DRAINfrac.s2R | 0.25 | [-]
DRAINfrac.s3C | 0.25 | [-]
DRAINfrac.s3R | 0.25 | [-]
DRYDEPaerosol.A | 0.001 | [m.s-1]
DRYDEPaerosol.C | 0.001 | [m.s-1]
DRYDEPaerosol.M | 0.001 | [m.s-1]
DRYDEPaerosol.R | 0.001 | [m.s-1]
DRYDEPaerosol.T | 0.001 | [m.s-1]
E.aA | 0 | [t.yr-1]
E.aC | 0 | [t.yr-1]
E.aM | 0 | [t.yr-1]
E.aR | 10000 | [t.yr-1]
E.aT | 0 | [t.yr-1]
E.s1C | 0 | [t.yr-1]
E.s1R | 0 | [t.yr-1]
E.s2C | 0 | [t.yr-1]
E.s2R | 10000 | [t.yr-1]
E.s3C | 0 | [t.yr-1]
E.s3R | 0 | [t.yr-1]
E.sA | 0 | [t.yr-1]
E.sM | 0 | [t.yr-1]
E.sT | 0 | [t.yr-1]
E.w1C | 0 | [t.yr-1]
E.w1R | 10000 | [t.yr-1]
E.w2A | 0 | [t.yr-1]
E.w2C | 0 | [t.yr-1]
E.w2M | 0 | [t.yr-1]
E.w2R | 0 | [t.yr-1]
E.w2T | 0 | [t.yr-1]
Ea.OHrad | 6 | [kJ.mol-1]
EROSION.C | 0.03 | mm.yr-1
EROSION.R | 0.03 | mm.yr-1
EROSION.s1C | 0.03 | [mm.yr-1]
EROSION.s1R | 0.03 | [mm.yr-1]
EROSION.s2C | 0.03 | [mm.yr-1]
EROSION.s2R | 0.03 | [mm.yr-1]
EROSION.s3C | 0.03 | [mm.yr-1]
EROSION.s3R | 0.03 | [mm.yr-1]
EROSION.sA | 0.03 | [mm.yr-1]
EROSION.sM | 0.03 | [mm.yr-1]
EROSION.sT | 0.03 | [mm.yr-1]
FRAC.w1C.w1R | 0 | -
FRAC.w1R.w1C | 0 | -
FRACa.s1C | 0.2 | [-]
FRACa.s1R | 0.2 | [-]
FRACa.s2C | 0.2 | [-]
FRACa.s2R | 0.2 | [-]
FRACa.s3C | 0.2 | [-]
FRACa.s3R | 0.2 | [-]
FRACa.sA | 0.2 | [-]
FRACa.sM | 0.2 | [-]
FRACa.sT | 0.2 | [-]
FRACaers.aA | 2e-11 | [-]
FRACaers.aC | 2e-11 | [-]
FRACaers.aM | 2e-11 | [-]
FRACaers.aR | 2e-11 | [-]
FRACaers.aT | 2e-11 | [-]
FRACaerw.aA | 2e-11 | [-]
FRACaerw.aC | 2e-11 | [-]
FRACaerw.aM | 2e-11 | [-]
FRACaerw.aR | 2e-11 | [-]
FRACaerw.aT | 2e-11 | [-]
FRACagsoil.C | 0.6 | -
FRACagsoil.R | 0.6 | -
FRACcldw.aA | 3e-07 | [-]
FRACcldw.aC | 3e-07 | [-]
FRACcldw.aM | 3e-07 | [-]
FRACcldw.aR | 3e-07 | [-]
FRACcldw.aT | 3e-07 | [-]
FRACfresh.C | 0.0275 | -
FRACfresh.R | 0.0275 | -
FRACinf.C | 0.25 | -
FRACinf.R | 0.25 | -
FRACinf.s1C | 0.25 | [-]
FRACinf.s1R | 0.25 | [-]
FRACinf.s2C | 0.25 | [-]
FRACinf.s2R | 0.25 | [-]
FRACinf.s3C | 0.25 | [-]
FRACinf.s3R | 0.25 | [-]
FRACinf.sA | 0.25 | [-]
FRACinf.sM | 0.25 | [-]
FRACinf.sT | 0.25 | [-]
FRAClake.C | 0.0025 | -
FRAClake.R | 0.0025 | -
FRACnatsoil.C | 0.27 | -
FRACnatsoil.R | 0.27 | -
FRACothersoil.C | 0.1 | -
FRACothersoil.R | 0.1 | -
FRACrun.C | 0.25 | -
FRACrun.R | 0.25 | -
FRACrun.s1C | 0.25 | [-]
FRACrun.s1R | 0.25 | [-]
FRACrun.s2C | 0.25 | [-]
FRACrun.s2R | 0.25 | [-]
FRACrun.s3C | 0.25 | [-]
FRACrun.s3R | 0.25 | [-]
FRACrun.sA | 0.25 | [-]
FRACrun.sM | 0.25 | [-]
FRACrun.sT | 0.25 | [-]
FRACs.s1C | 0.6 | [-]
FRACs.s1R | 0.6 | [-]
FRACs.s2C | 0.6 | [-]
FRACs.s2R | 0.6 | [-]
FRACs.s3C | 0.6 | [-]
FRACs.s3R | 0.6 | [-]
FRACs.sA | 0.6 | [-]
FRACs.sdA | 0.2 | [-]
FRACs.sdC | 0.2 | [-]
FRACs.sdM | 0.2 | [-]
FRACs.sdR | 0.2 | [-]
FRACs.sdT | 0.2 | [-]
FRACs.sM | 0.6 | [-]
FRACs.sT | 0.6 | [-]
FRACw.s1C | 0.2 | [-]
FRACw.s1R | 0.2 | [-]
FRACw.s2C | 0.2 | [-]
FRACw.s2R | 0.2 | [-]
FRACw.s3C | 0.2 | [-]
FRACw.s3R | 0.2 | [-]
FRACw.sA | 0.2 | [-]
FRACw.sdA | 0.8 | [-]
FRACw.sdC | 0.8 | [-]
FRACw.sdM | 0.8 | [-]
FRACw.sdR | 0.8 | [-]
FRACw.sdT | 0.8 | [-]
FRACw.sM | 0.2 | [-]
FRACw.sT | 0.2 | [-]
FRaers.aA | =IF(ChemClass="neutral"; (SURFaerosol.A*JungeConst)/(PLT.A+(SURFaerosol.A*JungeConst));FRACaers.aA *Kaers.aA/(1+FRACaerw.aA*Kaerw.aA+FRACaers.aA*Kaers.aA+FRACcldw.aA*Kcldw.aA)) | [-]
FRaers.aC | =IF(ChemClass="neutral"; (SURFaerosol.C*JungeConst)/(PLT.C+(SURFaerosol.C*JungeConst));FRACaers.aC *Kaers.aC/(1+FRACaerw.aC*Kaerw.aC+FRACaers.aC*Kaers.aC+FRACcldw.aC*Kcldw.aC)) | [-]
FRaers.aM | =IF(ChemClass="neutral"; (SURFaerosol.M*JungeConst)/(PLT.M+(SURFaerosol.M*JungeConst));FRACaers.aM *Kaers.aM/(1+FRACaerw.aM*Kaerw.aM+FRACaers.aM*Kaers.aM+FRACcldw.aM*Kcldw.aM)) | [-]
FRaers.aR | =IF(ChemClass="neutral"; (SURFaerosol.R*JungeConst)/(PLT.R+(SURFaerosol.R*JungeConst)); FRACaers.aR*Kaers.aR/(1+FRACaerw.aR*Kaerw.aR+FRACaers.aR*Kaers.aR+FRACcldw.aR*Kcldw.aR) ) | [-]
FRaers.aT | =IF(ChemClass="neutral"; (SURFaerosol.T*JungeConst)/(PLT.T+(SURFaerosol.T*JungeConst));FRACaers.aT *Kaers.aT/(1+FRACaerw.aT*Kaerw.aT+FRACaers.aT*Kaers.aT+FRACcldw.aT*Kcldw.aT)) | [-]
FRaerw.aA | #NAME? | [-]
FRaerw.aC | #NAME? | [-]
FRaerw.aM | #NAME? | [-]
FRaerw.aR | #NAME? | [-]
FRaerw.aT | #NAME? | [-]
FRcldw.aA | #NAME? | [-]
FRcldw.aC | #NAME? | [-]
FRcldw.aM | #NAME? | [-]
FRcldw.aR | #NAME? | [-]
FRcldw.aT | #NAME? | [-]
FRgas.aA | #NAME? | [-]
FRgas.aC | #NAME? | [-]
FRgas.aM | #NAME? | [-]
FRgas.aR | #NAME? | [-]
FRgas.aT | #NAME? | [-]
FRorig.aerw | 1 | [-]
FRorig.cldw | 1 | [-]
FRorig.s1 | 1 | [-]
FRorig.s1w | 1 | [-]
FRorig.s2 | 1 | [-]
FRorig.s2w | 1 | [-]
FRorig.s3 | 1 | [-]
FRorig.s3w | 1 | [-]
FRorig.sd1 | 1 | [-]
FRorig.sd2 | 1
FRorig.w1 | 1 | [-]
FRorig.w2 | 1 | [-]
FRs.s1C | 0.99338 | [-]
FRs.s1R | 100% | [-]
FRs.s2C | 0.99338 | [-]
FRs.s2R | 100% | [-]
FRs.s3C | 0.99338 | [-]
FRs.s3R | 100% | [-]
FRs.sA | 0.99338 | [-]
FRs.sM | 0.99338 | [-]
FRs.sT | 0.99338 | [-]
FRw.s1C | 0.0066225 | [-]
FRw.s1R | 0.0007017% | [-]
FRw.s2C | 0.0066225 | [-]
FRw.s2R | 0.0007017% | [-]
FRw.s3C | 0.0066225 | [-]
FRw.s3R | 0.0007017% | [-]
FRw.sA | 0.0066225 | [-]
FRw.sM | 0.0066225 | [-]
FRw.sT | 0.0066225 | [-]
FRw.w0C | 99.97% | [-]
FRw.w0R | 99.97% | [-]
FRw.w1C | 99.83% | [-]
FRw.w1R | 99.83% | [-]
FRw.w2A | 0.99928 | [-]
FRw.w2C | 99.93% | [-]
FRw.w2M | 0.99928 | [-]
FRw.w2R | 0.99928 | [-]
FRw.w2T | 99.93% | [-]
FRw.w3A | 0.99928 | [-]
FRw.w3M | 0.99928 | [-]
FRw.w3T | 99.93% | [-]
GASABSflow.aA.sA | 3.9188e-07 | [m3.s-1]
GASABSflow.aA.w2A | 2.8523e-06 | [m3.s-1]
GASABSflow.aC.s1C | 0.0004174 | [m3.s-1]
GASABSflow.aC.s2C | 0.00092756 | [m3.s-1]
GASABSflow.aC.s3C | 0.00015459 | [m3.s-1]
GASABSflow.aC.w0C | 1.8754e-05 | [m3.s-1]
GASABSflow.aC.w1C | 0.00020629 | [m3.s-1]
GASABSflow.aC.w2C | 0.0079912 | [m3.s-1]
GASABSflow.aM.sM | 0.017201 | [m3.s-1]
GASABSflow.aM.w2M | 0.083466 | [m3.s-1]
GASABSflow.aR.s1R | 7.8793e-05 | [m3.s-1]
GASABSflow.aR.s2R | 0.0001751 | [m3.s-1]
GASABSflow.aR.s3R | 2.9183e-05 | [m3.s-1]
GASABSflow.aR.w0R | 3.44e-06 | [m3.s-1]
GASABSflow.aR.w1R | 3.784e-05 | [m3.s-1]
GASABSflow.aR.w2R | 6.02e-06 | [m3.s-1]
GASABSflow.aT.sT | 0.067244 | [m3.s-1]
GASABSflow.aT.w2T | 0.76136 | [m3.s-1]
GasWashout.A | 5.2376e-17 | [m.s-1]
GasWashout.C | 2.8214e-12 | [m.s-1]
GasWashout.M | 2.8214e-12 | [m.s-1]
GasWashout.R | 7.9287e-12 | [m.s-1]
GasWashout.T | 2.0771e-11 | [m.s-1]
GROSSSEDrate.w1C | 8.8231e-10 | [m.s-1]
GROSSSEDrate.w1R | 8.8231e-10 | [m.s-1]
GROSSSEDrate.w2C | 2.941e-10 | [m.s-1]
GROSSSEDrate.w2R | 2.941e-10 | [m.s-1]
GROSSSEDrate.w3A | 2.941e-10 | [m.s-1]
GROSSSEDrate.w3M | 2.941e-10 | [m.s-1]
GROSSSEDrate.w3T | 2.941e-10 | [m.s-1]
H0sol | 10 | [kJ.mol-1]
H0vap | 380.9351 | [kJ.mol-1]
HEIGHT.aA | 1000 | [m]
HEIGHT.aC | 1000 | [m]
HEIGHT.aM | 1000 | [m]
HEIGHT.aR | 1000 | [m]
HEIGHT.aT | 1000 | [m]
JungeConst | 0.172 | [Pa.m]
k.aA | 3.6633e-10 | [s-1]
k.aA.aM | 6.9234e-07 | [s-1]
k.aA.sA | #NAME? | [s-1]
k.aA.w2A | #NAME? | [s-1]
k.aC | 3.6633e-10 | [s-1]
k.aC.aM | #NAME? | [s-1]
k.aC.aR | #NAME? | [s-1]
k.aC.s1C | #NAME? | [s-1]
k.aC.s2C | #NAME? | [s-1]
k.aC.s3C | #NAME? | [s-1]
k.aC.w0C | #NAME? | [s-1]
k.aC.w1C | #NAME? | [s-1]
k.aC.w2C | #NAME? | [s-1]
k.aM | 3.6633e-10 | [s-1]
k.aM.aA | #NAME? | [s-1]
k.aM.aC | #NAME? | [s-1]
k.aM.aT | #NAME? | [s-1]
k.aM.sM | #NAME? | [s-1]
k.aM.w2M | #NAME? | [s-1]
k.aR | 3.6633e-10 | [s-1]
k.aR.aC | 9.4201e-06 | [s-1]
k.aR.s1R | #NAME? | [s-1]
k.aR.s2R | #NAME? | [s-1]
k.aR.s3R | #NAME? | [s-1]
k.aR.w0R | #NAME? | [s-1]
k.aR.w1R | #NAME? | [s-1]
k.aR.w2R | #NAME? | [s-1]
k.aT | 3.6633e-10 | [s-1]
k.aT.aM | 3.9972e-07 | [s-1]
k.aT.sT | #NAME? | [s-1]
k.aT.w2T | #NAME? | [s-1]
k.s1C | 3.1466e-11 | [s-1]
k.s1C.aC | #NAME? | [s-1]
k.s1C.w1C | 4.6941e-09 | [s-1]
k.s1R | 3.1466e-11 | [s-1]
k.s1R.aR | #NAME? | [s-1]
k.s1R.w1R | 4.6941e-09 | [s-1]
k.s2C | 1.4319e-11 | [s-1]
k.s2C.aC | #NAME? | [s-1]
k.s2C.w1C | 2.1361e-09 | [s-1]
k.s2R | 1.4319e-11 | [s-1]
k.s2R.aR | #NAME? | [s-1]
k.s2R.w1R | 2.1361e-09 | [s-1]
k.s3C | 3.1466e-11 | [s-1]
k.s3C.aC | #NAME? | [s-1]
k.s3C.w1C | 4.6941e-09 | [s-1]
k.s3R | 3.1466e-11 | [s-1]
k.s3R.aR | #NAME? | [s-1]
k.s3R.w1R | 4.6941e-09 | [s-1]
k.sA | 1.1238e-11 | [s-1]
k.sA.aA | #NAME? | [s-1]
k.sA.w2A | 1.692e-09 | [s-1]
k.sd1C | 2.8742e-09 | [s-1]
k.sd1C.w1C | #NAME? | [s-1]
k.sd1R | 2.8954e-09 | [s-1]
k.sd1R.w1R | 9.8718e-18 | [s-1]
k.sd2C | 9.1333e-10 | [s-1]
k.sd2C.w2C | #NAME? | [s-1]
k.sd2R | 9.1429e-10 | [s-1]
k.sd2R.w2R | 4.4425e-17 | [s-1]
k.sdA | 2.114e-12 | [s-1]
k.sdA.w3A | #NAME? | [s-1]
k.sdM | 2.984e-12 | [s-1]
k.sdM.w3M | 1.1689e-21 | [s-1]
k.sdT | 2.1141e-12 | [s-1]
k.sdT.w3T | #NAME? | [s-1]
k.sM | 3.1466e-11 | [s-1]
k.sM.aM | #NAME? | [s-1]
k.sM.w2M | 4.6941e-09 | [s-1]
k.sT | 5.8438e-11 | [s-1]
k.sT.aT | #NAME? | [s-1]
k.sT.w2T | 8.697e-09 | [s-1]
k.w0C | 4.0602e-14 | [s-1]
k.w0C.aC | #NAME? | [s-1]
k.w0C.w1C | 2.3973e-09 | [s-1]
k.w0C.w2C | 0 | [s-1]
k.w0R | #NAME? | [s-1]
k.w0R.aR | #NAME? | [s-1]
k.w0R.w1R | 2.3973e-09 | [s-1]
k.w0R.w2R | 0 | [s-1]
k.w1C | 4.0543e-14 | [s-1]
k.w1C.aC | #NAME? | [s-1]
k.w1C.sd1C | #NAME? | [s-1]
k.w1C.w0C | 0 | [s-1]
k.w1C.w1R | 0 | [s-1]
k.w1C.w2C | 7.2644e-08 | [s-1]
k.w1R | #NAME? | [s-1]
k.w1R.aR | #NAME? | [s-1]
k.w1R.sd1R | 4.1341e-18 | [s-1]
k.w1R.w0R | 0 | [s-1]
k.w1R.w2R | 7.2644e-08 | [s-1]
k.w2A | 8.8325e-15 | [s-1]
k.w2A.aA | #NAME? | [s-1]
k.w2A.w2M | 0 | [s-1]
k.w2A.w3A | 2.6926e-07 | [s-1]
k.w2C | 4.0583e-14 | [s-1]
k.w2C.aC | #NAME? | [s-1]
k.w2C.sd2C | #NAME? | [s-1]
k.w2C.w2M | 3.1691e-08 | [s-1]
k.w2C.w2R | 1.66e-11 | [s-1]
k.w2M | 4.0583e-14 | [s-1]
k.w2M.aM | #NAME? | [s-1]
k.w2M.w2A | 3.8674e-08 | [s-1]
k.w2M.w2C | 6.0684e-09 | [s-1]
k.w2M.w2T | 0 | [s-1]
k.w2M.w3M | 2.4911e-07 | [s-1]
k.w2R | #NAME? | [s-1]
k.w2R.aR | #NAME? | [s-1]
k.w2R.sd2R | 4.8645e-18 | [s-1]
k.w2R.w2C | 1.3721e-06 | [s-1]
k.w2T | 9.9928e-14 | [s-1]
k.w2T.aT | #NAME? | [s-1]
k.w2T.w2M | 1.6807e-08 | [s-1]
k.w2T.w3T | 2.2724e-07 | [s-1]
k.w3A | 8.8325e-15 | [s-1]
k.w3A.sdA | #NAME? | [s-1]
k.w3A.w2A | 8.9754e-09 | [s-1]
k.w3A.w3M | 1.9608e-09 | [s-1]
k.w3M | 4.0583e-14 | [s-1]
k.w3M.sdM | 4.1807e-25 | [s-1]
k.w3M.w2M | 8.3037e-09 | [s-1]
k.w3M.w3A | 0 | [s-1]
k.w3M.w3T | 1.2891e-09 | [s-1]
k.w3T | 9.9928e-14 | [s-1]
k.w3T.sdT | #NAME? | [s-1]
k.w3T.w2T | 7.5748e-09 | [s-1]
k.w3T.w3M | 0 | [s-1]
k0.OHrad | 7.9e-11 | [cm3.s-1]
Kaers.aA | 2.97e+22 | [m3a m-3aers]
Kaers.aC | 2.97e+22 | [m3a m-3aers]
Kaers.aM | 2.97e+22 | [m3a m-3aers]
Kaers.aR | 2.97e+22 | [m3a m-3aers]
Kaers.aT | 2.97e+22 | [m3a m-3aers]
Kaerw.aA | 3.9698e+28 | [m3a m-3aerw]
Kaerw.aC | 8.8413e+22 | [m3a m-3aerw]
Kaerw.aM | 8.8413e+22 | [m3a m-3aerw]
Kaerw.aR | 9.2337e+22 | [m3a m-3aerw]
Kaerw.aT | 1e+20 | [m3a m-3aerw]
Kaw | 1000 | [-]
Kaw.A | 2.519e-27% | [-]
Kaw.C | 1.131e-21% | [-]
Kaw.M | 1.1311e-23 | [-]
Kaw.R | 1.131e-21% | [m3w m-3a]
Kaw.T | 1e-18% | [-]
Kcldw.aA | 3.9698e+28 | [m3a m-3w]
Kcldw.aC | 8.8413e+22 | [m3a m-3w]
Kcldw.aM | 8.8413e+22 | [m3a m-3w]
Kcldw.aR | 9.2337e+22 | [m3a m-3w]
Kcldw.aT | 1e+20 | [m3a m-3w]
KDEG.aA | 1.6554e-37 | [s-1]
KDEG.aC | 3.8084e-33 | [s-1]
kdegG.air | 3.5063e-06 | [s-1]
KDEG.aM | 3.8084e-33 | [s-1]
KDEG.aR | 3.8084e-33 | [s-1]
KDEG.aT | 1.6779e-32 | [s-1]
KDEG.s1C | 4.061e-14% | [s-1]
KDEG.s1R | 4.0613e-16 | [s-1]
KDEG.s2C | 4.061e-14% | [s-1]
KDEG.s2R | 4.0613e-16 | [s-1]
KDEG.s3C | 4.061e-14% | [s-1]
KDEG.s3R | 4.0613e-16 | [s-1]
KDEG.sA | 8.839e-15% | [s-1]
KDEG.sd1C | 4.061e-15% | [s-1]
KDEG.sd1R | 4.0613e-17 | [s-1]
KDEG.sd2C | 4.061e-15% | [s-1]
KDEG.sd2R | 4.0613e-17 | [s-1]
KDEG.sdA | 8.839e-16% | [s-1]
KDEG.sdM | 4.0613e-17 | [s-1]
KDEG.sdT | 1e-16 | [s-1]
kdeg.sed | =0,1*Q.10^(13/10)*LN(2)/IF(Biodeg="r";IF(Ksw/(CORG*RHOsolid/1000)<=100;30;IF(Ksw/(CORG*RHOsolid/1000)<=1000;300;IF(Ksw/(CORG*RHOsolid/1000)<=10000;3000;30000)));IF(Biodeg="r-";IF(Ksw/(CORG*RHOsolid/1000)<=100;90;IF(Ksw/(CORG*RHOsolid/1000)<=1000;900;IF(Ksw/(CORG*RHOsolid/1000)<=10000;9000;90000)));IF(Ksw/(CORG*RHOsolid/1000)<=100;300;IF(Ksw/(CORG*RHOsolid/1000)<=1000;3000;30000))))/(3600*24) | [s-1]
KDEG.sM | 4.0613e-16 | [s-1]
kdeg.soil | =Q.10^(13/10)*LN(2)/IF(Biodeg="r";IF(Ksw/(CORG*RHOsolid/1000)<=100;30;IF(Ksw/(CORG*RHOsolid/1000)<=1000;300;IF(Ksw/(CORG*RHOsolid/1000)<=10000;3000;30000)));IF(Biodeg="r-";IF(Ksw/(CORG*RHOsolid/1000)<=100;90;IF(Ksw/(CORG*RHOsolid/1000)<=1000;900;IF(Ksw/(CORG*RHOsolid/1000)<=10000;9000;90000)));IF(Ksw/(CORG*RHOsolid/1000)<=100;300;IF(Ksw/(CORG*RHOsolid/1000)<=1000;3000;30000))))/(3600*24) | [s-1]
KDEG.sT | 1e-15 | [s-1]
KDEG.w0C | 4.0602e-14 | [s-1]
KDEG.w0R | #NAME? | [s-1]
KDEG.w1C | 4.0543e-14 | [s-1]
KDEG.w1R | #NAME? | [s-1]
KDEG.w2A | 8.832e-13% | [s-1]
KDEG.w2C | 4.0583e-14 | [s-1]
KDEG.w2M | 4.0583e-14 | [s-1]
KDEG.w2R | #NAME? | [s-1]
KDEG.w2T | 9.9928e-14 | [s-1]
KDEG.w3A | 8.832e-13% | [s-1]
KDEG.w3M | 4.0583e-14 | [s-1]
KDEG.w3T | 9.9928e-14 | [s-1]
kdeg.water | 1.3169e-07 | [s-1]
kdep.A | =((1/kdry.A)*tdry.A/(tdry.A+twet.A)+(1/kwet.A)*twet.A/(tdry.A+twet.A)-((1/kwet.A-1/kdry.A)^2/(tdry.A+twet.A))*(1-EXP(-kdry.A*tdry.A))*(1-EXP(-kwet.A*twet.A))/(1-EXP(-kdry.A*tdry.A-kwet.A*twet.A)))^-1 | [s-1]
kdep.C | =((1/kdry.C)*tdry.C/(tdry.C+twet.C)+(1/kwet.C)*twet.C/(tdry.C+twet.C)-((1/kwet.C-1/kdry.C)^2/(tdry.C+twet.C))*(1-EXP(-kdry.C*tdry.C))*(1-EXP(-kwet.C*twet.C))/(1-EXP(-kdry.C*tdry.C-kwet.C*twet.C)))^-1 | [s-1]
kdep.M | =((1/kdry.M)*tdry.M/(tdry.M+twet.M)+(1/kwet.M)*twet.M/(tdry.M+twet.M)-((1/kwet.M-1/kdry.M)^2/(tdry.M+twet.M))*(1-EXP(-kdry.M*tdry.M))*(1-EXP(-kwet.M*twet.M))/(1-EXP(-kdry.M*tdry.M-kwet.M*twet.M)))^-1 | [s-1]
kdep.R | =((1/kdry.R)*tdry.R/(tdry.R+twet.R)+(1/kwet.R)*twet.R/(tdry.R+twet.R)-((1/kwet.R-1/kdry.R)^2/(tdry.R+twet.R))*(1-EXP(-kdry.R*tdry.R))*(1-EXP(-kwet.R*twet.R))/(1-EXP(-kdry.R*tdry.R-kwet.R*twet.R)))^-1 | [s-1]
kdep.T | =((1/kdry.T)*tdry.T/(tdry.T+twet.T)+(1/kwet.T)*twet.T/(tdry.T+twet.T)-((1/kwet.T-1/kdry.T)^2/(tdry.T+twet.T))*(1-EXP(-kdry.T*tdry.T))*(1-EXP(-kwet.T*twet.T))/(1-EXP(-kdry.T*tdry.T-kwet.T*twet.T)))^-1 | [s-1]
KDEPmean.A | #NAME? | [s-1]
KDEPmean.C | #NAME? | [s-1]
KDEPmean.M | #NAME? | [s-1]
KDEPmean.R | #NAME? | [s-1]
KDEPmean.T | #NAME? | [s-1]
kdry.A | #NAME? | [s-1]
kdry.C | #NAME? | [s-1]
kdry.M | #NAME? | [s-1]
kdry.R | #NAME? | [s-1]
kdry.T | #NAME? | [s-1]
kesc.aA | 3.6633e-10 | [s-1]
kesc.aC | 3.6633e-10 | [s-1]
kesc.aM | 3.6633e-10 | [s-1]
kesc.aR | 3.6633e-10 | [s-1]
kesc.aT | 3.6633e-10 | [s-1]
Kow | #REF! | [-]
Kow.alt | 0.86963 | [-]
Kp.col0C | 220 | [L.kg-1]
Kp.col0R | 220 | [L.kg-1]
Kp.col1C | 220 | [L.kg-1]
Kp.col1R | 220 | [L.kg-1]
Kp.col2A |  | [L.kg-1]
Kp.col2C | 220 | [L.kg-1]
Kp.col2M |  | [L.kg-1]
Kp.col2R | 220 | [L.kg-1]
Kp.col2T |  | [L.kg-1]
Kp.col3A |  | [L.kg-1]
Kp.col3M |  | [L.kg-1]
Kp.col3T |  | [L.kg-1]
Kp.s1C | 20 | [L.kg-1]
Kp.s1R | 20 | [L.kg-1]
Kp.s2C | 20 | [L.kg-1]
Kp.s2R | 20 | [L.kg-1]
Kp.s3C | 20 | [L.kg-1]
Kp.s3R | 20 | [L.kg-1]
Kp.sA | 20 | [L.kg-1]
Kp.sd1C | 50 | [L.kg-1]
Kp.sd1R | 50 | [L.kg-1]
Kp.sd2C | 50 | [L.kg-1]
Kp.sd2R | 50 | [L.kg-1]
Kp.sdA | 50 | [L.kg-1]
Kp.sdM | 50 | [L.kg-1]
Kp.sdT | 50 | [L.kg-1]
Kp.sM | 20 | [L.kg-1]
Kp.sT | 20 | [L.kg-1]
Kp.susp0C | 100 | [L.kg-1]
Kp.susp0R | 100 | [L.kg-1]
Kp.susp1C | 100 | [L.kg-1]
Kp.susp1R | 100 | [L.kg-1]
Kp.susp2A | 100 | [L.kg-1]
Kp.susp2C | 100 | [L.kg-1]
Kp.susp2M | 100 | [L.kg-1]
Kp.susp2R | 100 | [L.kg-1]
Kp.susp2T | 100 | [L.kg-1]
Kp.susp3A | 100 | [L.kg-1]
Kp.susp3M | 100 | L.kg-1
Kp.susp3T | 100 | [L.kg-1]
Ks1w.C | 30.2 | [-]
Ks1w.R | 28500.2 | [-]
Ks2w.C | 30.2 | [-]
Ks2w.R | 28500.2 | [-]
Ks3w.C | 30.2 | [-]
Ks3w.R | 28500.2 | [-]
Ksdw.A | 25.8 | [-]
Ksdw.M | 25.8 | [-]
Ksdw.T | 25.8 | [-]
Ksdw1.C | 25.8 | [-]
Ksdw1.R | 25.8 | [-]
Ksdw2.C | 25.8 | [-]
Ksdw2.R | 25.8 | [-]
Kslw.A | 30.2 | [-]
Kslw.M | 30.2 | [-]
Kslw.T | 30.2 | [-]
Ksw | 0 | [-]
Ksw.alt | 50 | [-]
kwet.A | #NAME? | [s-1]
kwet.C | #NAME? | [s-1]
kwet.M | #NAME? | [s-1]
kwet.R | #NAME? | [s-1]
kwet.T | #NAME? | [s-1]
kwsd.sed.sdA | 2.778e-08 | [m.s-1]
kwsd.sed.sdC | 2.778e-08 | [m.s-1]
kwsd.sed.sdM | 2.778e-08 | [m.s-1]
kwsd.sed.sdR | 2.778e-08 | [m.s-1]
kwsd.sed.sdT | 2.778e-08 | [m.s-1]
kwsd.water.wA | 2.778e-06 | [m.s-1]
kwsd.water.wC | 2.778e-06 | [m.s-1]
kwsd.water.wM | 2.778e-06 | [m.s-1]
kwsd.water.wR | 2.778e-06 | [m.s-1]
kwsd.water.wT | 2.778e-06 | [m.s-1]
LEACHflow.s1C | 1.4808 | [m3.s-1]
LEACHflow.s1R | 0.097094 | [m3.s-1]
LEACHflow.s2C | 5.9895 | [m3.s-1]
LEACHflow.s2R | 0.39274 | [m3.s-1]
LEACHflow.s3C | 0.54843 | [m3.s-1]
LEACHflow.s3R | 0.035961 | [m3.s-1]
LEACHflow.sA | 9.5522 | [m3.s-1]
LEACHflow.sM | 61.0213 | [m3.s-1]
LEACHflow.sT | 111.7604 | [m3.s-1]
MTCas.air.aA | 0.0010478 | [m.s-1]
MTCas.air.aC | 0.0010478 | [m.s-1]
MTCas.air.aM | 0.0010478 | [m.s-1]
MTCas.air.aR | 0.0010478 | [m.s-1]
MTCas.air.aT | 0.0010478 | [m.s-1]
MTCas.soil.sA | 8.8388e-18 | [m.s-1]
MTCas.soil.sC | 4.061e-15% | [m.s-1]
MTCas.soil.sM | 4.0613e-17 | [m.s-1]
MTCas.soil.sR | 4.0613e-17 | [m.s-1]
MTCas.soil.sT | 1e-16 | [m.s-1]
MTCaw.air.aA | 0.0050842 | [m.s-1]
MTCaw.air.aC | 0.0050842 | [m.s-1]
MTCaw.air.aM | 0.0050842 | [m.s-1]
MTCaw.air.aR | 0.0050842 | [m.s-1]
MTCaw.air.aT | 0.0050842 | [m.s-1]
MTCaw.water.wA | 5.7305e-06 | [m.s-1]
MTCaw.water.wC | 5.7305e-06 | [m.s-1]
MTCaw.water.wM | 5.7305e-06 | [m.s-1]
MTCaw.water.wR | 5.7305e-06 | [m.s-1]
MTCaw.water.wT | 5.7305e-06 | [m.s-1]
NETsedrate.w1C | 8.6227e-11 | [m.s-1]
NETsedrate.w1R | 8.6861e-11 | [m.s-1]
NETsedrate.w2C | 0 | [m.s-1]
NETsedrate.w2R | 2.7429e-11 | [m.s-1]
NETsedrate.wA | 6.342e-14 | [m.s-1]
NETsedrate.wM | 8.9518e-14 | [m.s-1]
NETsedrate.wT | 6.342e-14 | [m.s-1]
OceanCurrent | 150000000 | [m3.s-1]
OceanMixing.A | 536616161.6162 | [m3.s-1]
OceanMixing.M | 816195075.7576 | [m3.s-1]
OceanMixing.T | 1878156565.6566 | [m3.s-1]
pH.aerw | 3 | [-]
pH.cldw | 5.6 | [-]
pH.s1 | 5 | [-]
pH.s2 | 7 | [-]
pH.s3 | 7 | [-]
pH.w1 | 7 | [-]
pH.w2 | 8 | [-]
pKa | 7
PLT.A | 5.802e-43% | [Pa]
PLT.C | 4.018e-37% | [Pa]
PLT.M | 4.0184e-39 | [Pa]
PLT.R | 4.018e-37% | [Pa]
PLT.T | 4.466e-34% | [Pa]
PRODsusp.w1C | 10 | [g.m-2.yr-1]
PRODsusp.w1R | 10 | [g.m-2.yr-1]
PRODsusp.w2C | 5 | [g.m-2.yr-1]
PRODsusp.w2R | 10 | [g.m-2.yr-1]
PRODsusp.wA | 1 | [g.m-2.yr-1]
PRODsusp.wM | 1 | [g.m-2.yr-1]
PRODsusp.wT | 1 | [g.m-2.yr-1]
Pvap25 | =MEDIAN('C:\Users\schoorlm\AppData\Local\Microsoft\Windows\Temporary Internet Files\Content.IE5\LS6D56EK\[SimpleBox 3.99 marian 20140221.xls]substances'!$H$17:$H$283) | [Pa]
Q.10 | 2 | [-]
RAINrate.A | 250 | [mm.yr-1]
RAINrate.C | 700 | mm.yr-1
RAINrate.M | 700 | [mm.yr-1]
RAINrate.R | 700 | mm.yr-1
RAINrate.T | 1300 | [mm.yr-1]
RESUSPflow.sd1C.w1C | #NAME? | [m3.s-1]
RESUSPflow.sd1R.w1R | #NAME? | [m3.s-1]
RESUSPflow.sd2C.w2C | #NAME? | [m3.s-1]
RESUSPflow.sd2R.w2R | #NAME? | [m3.s-1]
RESUSPflow.sdA.w3A | #NAME? | [m3.s-1]
RESUSPflow.sdM.w3M | #NAME? | [m3.s-1]
RESUSPflow.sdT.w3T | #NAME? | [m3.s-1]
RESUSPrate.sd1C | 7.9609e-10 | [m.s-1]
RESUSPrate.sd1R | 7.9545e-10 | [m.s-1]
RESUSPrate.sd2C | 2.667e-10 | [m.s-1]
RESUSPrate.sd2R | 2.6668e-10 | [m.s-1]
RESUSPrate.sdA | 2.9404e-10 | [m.s-1]
RESUSPrate.sdM | 2.9401e-10 | [m.s-1]
RESUSPrate.sdT | 2.9404e-10 | [m.s-1]
RHOaers | 2000 | [kg.m-3]
RHOsolid | 2500 | [kg.m-3]
RUNOFFflow.s1C.w1C | 220.9009 | [m3.s-1]
RUNOFFflow.s1R.w1R | 14.4847 | [m3.s-1]
RUNOFFflow.s2C.w1C | 893.5278 | [m3.s-1]
RUNOFFflow.s2R.w1R | 58.5895 | [m3.s-1]
RUNOFFflow.s3C.w1C | 81.8151 | [m3.s-1]
RUNOFFflow.s3R.w1R | 5.3647 | [m3.s-1]
RUNOFFflow.sA.w2A | 1438.2184 | [m3.s-1]
RUNOFFflow.sM.w2M | 9103.253 | [m3.s-1]
RUNOFFflow.sT.w2T | 16632.9527 | [m3.s-1]
SEDflow.w1C.sd1C | 4221.6893 | [m3.s-1]
SEDflow.w1R.sd1R | #NAME? | [m3.s-1]
SEDflow.w2C.sd2C | 54567.1839 | [m3.s-1]
SEDflow.w2R.sd2R | #NAME? | [m3.s-1]
SEDflow.w3A.sdA | 374713.0509 | [m3.s-1]
SEDflow.w3M.sdM | 569939.873 | [m3.s-1]
SEDflow.w3T.sdT | 1311495.6782 | [m3.s-1]
SETTLvelocity.A | 2.8935e-05 | [m.s-1]
SETTLvelocity.C | 2.8935e-05 | [m.s-1]
SETTLvelocity.M | 2.8935e-05 | [m.s-1]
SETTLvelocity.R | 2.8935e-05 | [m.s-1]
SETTLvelocity.T | 2.8935e-05 | [m.s-1]
Sol25 | 46.8043 | [mg.L-1]
SUBSURFfrac.s1C | #NAME? | [-]
SUBSURFfrac.s1R | #NAME? | [-]
SUBSURFfrac.s2C | #NAME? | [-]
SUBSURFfrac.s2R | #NAME? | [-]
SUBSURFfrac.s3 C | #NAME? | [-]
SUBSURFfrac.s3R | #NAME? | [-]
SUBSURFfrac.sA | #NAME? | [-]
SUBSURFfrac.sM | #NAME? | [-]
SUBSURFfrac.sT | #NAME? | [-]
SURFaerosol.A | 0.00015 | [m2.m-3]
SURFaerosol.C | 0.00015 | [m2.m-3]
SURFaerosol.M | 0.00015 | [m2.m-3]
SURFaerosol.R | 0.00015 | [m2.m-3]
SURFaerosol.T | 0.015% | [m2.m-3]
SURFfrac.s1C | 0.25 | [-]
SURFfrac.s1R | 0.25 | [-]
SURFfrac.s2C | 0.25 | [-]
SURFfrac.s2R | 0.25 | [-]
SURFfrac.s3C | 0.25 | [-]
SURFfrac.s3R | 0.25 | [-]
SURFfrac.sA | 0.5 | [-]
SURFfrac.sM | 0.5 | [-]
SURFfrac.sT | 0.5 | [-]
SUSP.w0C | 0.5 | [mg.L-1]
SUSP.w0R | 0.5 | [mg.L-1]
SUSP.w1C | 15 | [mg.L-1]
SUSP.w1R | 15 | [mg.L-1]
SUSP.w2A | 5 | [mg.L-1]
SUSP.w2C | 5 | [mg.L-1]
SUSP.w2M | 5 | [mg.L-1]
SUSP.w2R | 5 | [mg.L-1]
SUSP.w2T | 500% | [mg.L-1]
SUSP.w3A | 5 | [mg.L-1]
SUSP.w3M | 5 | [mg.L-1]
SUSP.w3T | 500% | [mg.L-1]
SYSTEMAREA.A | 42500000 | [km2]
SYSTEMAREA.C | 6969680 | [km2]
SYSTEMAREA.M | 77571180 | [km2]
SYSTEMAREA.R | 229570 | [km2]
SYSTEMAREA.T | 127500000 | [km2]
TAU.aA | 22.2897 | [d]
TAU.aC | 9.1739 | [d]
TAU.aR | 1.6382 | [d]
TAU.aT | 38.6069 | [d]
TAU.surfA | 55 | [d]
TAU.surfM | 55 | [d]
TAU.surfT | 55 | [d]
TAU.w2C | 365 | [d]
tdry.A | 281677.5553 | [s]
tdry.C | 270297.1549 | [s]
tdry.M | 270297.1549 | [s]
tdry.R | 270297.1549 | [s]
tdry.T | 255123.2877 | [s]
TEMP.A | -10 | [oC]
TEMP.C | 12 | [oC]
TEMP.M | 12 | [oC]
TEMP.R | 12 | [oC]
TEMP.T | 2500% | [oC]
Tempfactor.aA | 0.75244 | [-]
Tempfactor.aC | 0.89974 | [-]
Tempfactor.aM | 0.89974 | [-]
Tempfactor.aR | 0.89974 | [-]
Tempfactor.aT | 1 | [-]
Tempfactor.wsdsA | 8.839% | [-]
Tempfactor.wsdsC | 0.40613 | [-]
Tempfactor.wsdsM | 0.40613 | [-]
Tempfactor.wsdsR | 0.40613 | [-]
Tempfactor.wsdsT | 1 | [-]
Tm | =MEDIAN('C:\Users\schoorlm\AppData\Local\Microsoft\Windows\Temporary Internet Files\Content.IE5\LS6D56EK\[SimpleBox 3.99 marian 20140221.xls]substances'!$G$17:$G$283) | [oC]
twet.A | 6322.4447 | [s]
twet.C | 17702.8451 | [s]
twet.M | 17702.8451 | [s]
twet.R | 17702.8451 | [s]
twet.T | 32876.7123 | [s]
VOLATflow.s1C.aC | 4.6932e-16 | [m3.s-1]
VOLATflow.s1R.aR | 3.1223e-20 | [m3.s-1]
VOLATflow.s2C.aC | 1.8984e-15 | [m3.s-1]
VOLATflow.s2R.aR | 1.263e-19 | [m3.s-1]
VOLATflow.s3C.aC | 1.7382e-16 | [m3.s-1]
VOLATflow.s3R.aR | 1.1564e-20 | [m3.s-1]
VOLATflow.sA.aA | 4.0455e-47 | [m3.s-1]
VOLATflow.sM.aM | 7.9618e-42 | [m3.s-1]
VOLATflow.sT.aT | 7.1378e-39 | [m3.s-1]
VOLATflow.w0C.aC | 5.01e-16 | [m3.s-1]
VOLATflow.w0R.aR | #NAME? | [m3.s-1]
VOLATflow.w1C.aC | 5.503e-15 | [m3.s-1]
VOLATflow.w1R.aR | #NAME? | [m3.s-1]
VOLATflow.w2A.aA | 3.2635e-18 | [m3.s-1]
VOLATflow.w2C.aC | 2.1339e-13 | [m3.s-1]
VOLATflow.w2M.aM | 2.2288e-12 | [m3.s-1]
VOLATflow.w2R.aR | #NAME? | [m3.s-1]
VOLATflow.w2T.aT | 4.5344e-09 | [m3.s-1]
VOLUME.aA | 42500000000000000 | [m3]
VOLUME.aC | 7199250000000000 | [m3]
VOLUME.aM | 77571180000000000 | [m3]
VOLUME.aR | 229570000000000 | [m3]
VOLUME.aT | 1.275e+17 | [m3]
VOLUME.s1C | 47058840000 | [m3]
VOLUME.s1R | 3085695000 | [m3]
VOLUME.s2C | 418300800000.0001 | [m3]
VOLUME.s2R | 27428400000 | [m3]
VOLUME.s3C | 17429200000 | [m3]
VOLUME.s3R | 1142850000 | [m3]
VOLUME.sA | 850000000000 | [m3]
VOLUME.sd1C | 2875818000 | [m3]
VOLUME.sd1R | 188570250 | [m3]
VOLUME.sd2C | 111402300000 | [m3]
VOLUME.sd2R | 30000000 | [m3]
VOLUME.sdA | 765000000000 | [m3]
VOLUME.sdM | 1163567700000 | [m3]
VOLUME.sdT | 2677500000000 | [m3]
VOLUME.sM | 1939279500000 | [m3]
VOLUME.sT | 1.9125e+12 | [m3]
VOLUME.w0C | 871460000000 | [m3]
VOLUME.w0R | 57142500000 | [m3]
VOLUME.w1C | 287581800000 | [m3]
VOLUME.w1R | 18857025000 | [m3]
VOLUME.w2A | 2550000000000000 | [m3]
VOLUME.w2C | 742682000000000 | [m3]
VOLUME.w2M | 3878559000000000 | [m3]
VOLUME.w2R | 10000000000 | [m3]
VOLUME.w2T | 8924999999999999 | [m3]
VOLUME.w3A | 76500000000000000 | [m3]
VOLUME.w3M | 1.1636e+17 | [m3]
VOLUME.w3T | 2.6775e+17 | [m3]
WATERflow.w0C.w1C | 2089.1164 | [m3.s-1]
WATERflow.w0C.w2C | 0 | [m3.s-1]
WATERflow.w0R.w1R | 1369.8545 | [m3.s-1]
WATERflow.w0R.w2R | 0 | [m3.s-1]
WATERflow.w1C.w0C | 0 | [m3.s-1]
WATERflow.w1C.w1R | 0 | [m3.s-1]
WATERflow.w1C.w2C | 20891.1644 | [m3.s-1]
WATERflow.w1R.w0R | 0 | [m3.s-1]
WATERflow.w1R.w2R | #NAME? | [m3.s-1]
WATERflow.w2A.w2M | 0 | [m3.s-1]
WATERflow.w2C.w2M | 23536593.1856 | [m3.s-1]
WATERflow.w2C.w2R | 12328.6901 | [m3.s-1]
WATERflow.w2M.w2A | 150000000 | [m3.s-1]
WATERflow.w2M.w2C | 23536593.1856 | [m3.s-1]
WATERflow.w2M.w2T | 0 | [m3.s-1]
WATERflow.w2R.w2C | 13698.5445 | [m3.s-1]
WATERflow.w2T.w2M | 150000000 | [m3.s-1]
WINDspeed.A | 3 | [m.s-1]
WINDspeed.C | 3 | m.s-1
WINDspeed.M | 3 | [m.s-1]
WINDspeed.R | 3 | m.s-1
WINDspeed.T | 3 | [m.s-1]

## extra_ENP_mass_output
[18 empty] | 1A | Distribution of sum of ENPs (D/G, S, A, p) in each compartment in each scale |  |  |  |  | 5 | [5 empty] | 5 | Distribution of G, S,A, P in each compartment in regional scale |  |  |  | 8A | Distribution of S,A, P in each compartment in regional scale
Output table 1: Steady-state Concentrations, Fugacities, Emissions and Mass | [10 empty] | 1A | [12 empty] | Regional |  | Air | Water | Sediment | Soil
[12 empty] | Regional | Continental | Global | Moderate | Arctic | Tropic | [7 empty] | G/D | 0 | 0 | 0 | 0
Model | SimpleBox4plastics vs 4.02-plastic 45338 | [9 empty] | Air | 8384.5937 | 1803.0175 | 58.897 | 57.1694 | 1.1997 | 0.52801 | [7 empty] | S | 289.4494 | 24.5356 | 6.1555e-17 | 12.7807
Substance | GO-Chitosan | [9 empty] | Water | -1.1293e+18 | -9.3187e+22 | -6.2275e+25 | -1.5086e+25 | -9.9886e+24 | -3.72e+25 | [7 empty] | A | 8095.1431 | -1.1293e+18 | -115190.2552 | 6964630.543
Scenario | default scenario | [9 empty] | Sediment | 23889677.3048 | -468049762.3655 | -19874590006.7703 | -4851077346.0297 | -3215946542.3147 | -11807566118.426 | [7 empty] | P | 0.0011531 | 158641.3952 | 24004867.56 | 6458657051.5653
Case | defaults only | [9 empty] | Soil | 6465621694.889 | 730028.055 | 6827.2622 | 6646.5477 | 149.13 | 31.5845 | [6 empty] | 6
[11 empty] | 2 | [12 empty] | Continental | G/D | 0 | 0 | 0 | 0
| Masses (kg) | [10 empty] | Regional | Continental | Global | Moderate | Arctic | Tropic | [7 empty] | S | 1.6788 | 0.0016618 | 1.2499e-22 | 0.00098838
| Reg |  | Cont |  | Mod |  | Arct |  | Trop |  | Total D | 0 | 0 | 0 | 0 | 0 | 0 | [7 empty] | A | 1801.3386 | -9.3187e+22 | -475276272.8555 | 331919.2149
Air | 8384.5937 | -7.425e-13% | 1803.0175 | -1.935e-18% | 57.1694 | -3.789e-22% | 1.1997 | -1.201e-23% | 0.52801 | -1.419e-24% | Total S | 326.7657 | 1.6814 | 0.001432 | 0.001431 | 3.6341e-07 | 5.4235e-07 | [7 empty] | P | 0.00014904 | 886562.4309 | 7226510.49 | 398108.8391
Dissolved/Gas species (G/D) | 0 | 0% | 0 | 0% | 0 | 0% | 0 | 0% | 0 | 0% | Total A | -1.1293e+18 | -9.3187e+22 | -6.2275e+25 | -1.5086e+25 | -9.9886e+24 | -3.72e+25 | [6 empty] | 7
* GAS PHASE | 0 | 0% | 0 | 0% | 0 | 0% | 0 | 0% | 0 | 0% | Total P | 6482820560.5216 | 8511181.7602 | 1789990064.8947 | 325619265.1736 | 137960128.6984 | 1326410671.0228 | [6 empty] | Global | G/D | 0 | 0 | 0 | 0
* AEROSOL- and CLOUD PHASES | 0 | 0% | 0 | 0% | 0 | 0% | 0 | 0% | 0 | 0% | 3A | [13 empty] | S | 0.0014298 | 1.2122e-06 | 5.165e-33 | 8.9605e-07
Solid species (S) | 289.4494 | -2.563e-14% | 1.6788 | -1.801e-21% | 0.0014289 | -9.472e-27% | 3.6318e-07 | -3.636e-30% | 5.4087e-07 | -1.454e-30% |  | Regional | Continental | Global | Moderate | Arctic | Tropic | [7 empty] | A | 58.8956 | -6.2275e+25 | -20496785071.3342 | 6617.9046
Species attached to NCs (<450 nm) (A) | 8095.1431 | -7.169e-13% | 1801.3386 | -1.933e-18% | 57.1679 | -3.789e-22% | 1.1997 | -1.201e-23% | 0.52801 | -1.419e-24% | Total S | 326.7657 | 1.6814 | 0.001432 | 0.001431 | 3.6341e-07 | 5.4235e-07 | [7 empty] | P | 2.7606e-06 | 1167794790.9733 | 622195064.5639 | 209.3576
Species attached to suspended particles (>450 nm) (P) | 0.0011531 | -1.021e-19% | 0.00014904 | -1.599e-25% | 2.7112e-06 | -1.797e-29% | 3.658e-08 | -3.662e-31% | 1.2834e-08 | -3.45e-32% | Total A | -1.1293e+18 | -9.3187e+22 | -6.2275e+25 | -1.5086e+25 | -9.9886e+24 | -3.72e+25
[11 empty] | Total P | 6482820560.5216 | 8511181.7602 | 1789990064.8947 | 325619265.1736 | 137960128.6984 | 1326410671.0228 | [6 empty] | Moderate | G/D | 0 | 0 | 0 | 0
Fresh water lake | 17624642.1456 | -1.561e-09% | 957515.2306 | -1.028e-15% | [6 empty] | 4 | [13 empty] | S | 0.0014289 | 1.2109e-06 | 5.1599e-33 | 8.9563e-07
Dissolved/Gas species (G/D) | 0 | 0% | 0 | 0% | [7 empty] | Regional | Continental | Global | Moderate | Arctic | Tropic | [7 empty] | A | 57.1679 | -1.5086e+25 | -4964135566.9592 | 6437.3059
* DISSOLVED | 0 | 0% | 0 | 0% | [6 empty] | Total | -1.1293e+18 | -9.3187e+22 | -6.2275e+25 | -1.5086e+25 | -9.9886e+24 | -3.72e+25 | 2 | Distribution of ENPs (D/G, S, A,P) in all compartments in each scale | [5 empty] | P | 2.7112e-06 | 212560835.0023 | 113058220.9296 | 209.2417 | 6 | Distribution of G, S,A, P in each compartment in continental scale
* SUSPENDED SOLIDS | 0 | 0% | 0 | 0% | [14 empty] | In each scale highest % of dissolved species
Solid species (S) | 0.055204 | -4.888e-18% | 0.00015501 | -1.663e-25% | [19 empty] | Arctic | G/D | 0 | 0 | 0 | 0 | [5 empty] | 9A | Distribution of S,A, P in each compartment in continental scale
Species attached to NCs (<450 nm) (A) | 17587921.0947 | -1.557e-09% | 957512.3887 | -1.028e-15% | [6 empty] | 4 | Sum of ENPs (G/D, S, A, P) in all compartments in each scale | [12 empty] | S | 3.6318e-07 | 1.3629e-10 | 6.4703e-37 | 9.5279e-11
Species attached to suspended particles (>450 nm) (P) | 36720.9958 | -3.252e-12% | 2.8417 | -3.049e-21% | [20 empty] | A | 1.1997 | -9.9886e+24 | -3263723897.3923 | 149.0996
[25 empty] | P | 3.658e-08 | 90182773.5903 | 47777355.0776 | 0.030416
Fresh water lake sediment | 2026481.9676 | -1.795e-10% | 157.9773 | -1.695e-19%
Dissolved/Gas species (G/D) | 0 | 0% | 0 | 0% | [19 empty] | Tropic | G/D | 0 | 0 | 0 | 0
* PORE WATER | 0 | 0% | 0 | 0% | [20 empty] | S | 5.4087e-07 | 1.157e-09 | 4.4184e-36 | 3.2247e-10
* SOLID PHASE | 0 | 0% | 0 | 0% | [20 empty] | A | 0.52801 | -3.72e+25 | -12268925606.9827 | 31.4991
Solid species (S) | 4.1644e-21 | -3.688e-37% | 1.1693e-23 | -1.255e-44% | [20 empty] | P | 1.2834e-08 | 865051182.3806 | 461359488.5567 | 0.08545
Species attached to NCs (<450 nm) (A) | 6.0745e-07 | -5.379e-23% | 3.3314e-08 | -3.575e-29%
Species attached to suspended particles (>450 nm) (P) | 2026481.9676 | -1.795e-10% | 157.9773 | -1.695e-19% | [19 empty] | 8A
[24 empty] | Regional |  | Air | Water | Sediment | Soil
Fresh water | 11393121.5848 | -1.009e-09% | 379183.3952 | -4.069e-16% | [20 empty] | S | 289.4494 | 24.5356 | 6.1555e-17 | 12.7807
Dissolved/Gas species (G/D) | 0 | 0% | 0 | 0% | [20 empty] | A | 8095.1431 | -1.1293e+18 | -115190.2552 | 6964630.543
* DISSOLVED | 0 | 0% | 0 | 0% | [20 empty] | P | 0.0011531 | 158641.3952 | 24004867.56 | 6458657051.5653
* SUSPENDED SOLIDS | 0 | 0% | 0 | 0% | [19 empty] | 9A
Solid species (S) | 24.4781 | -2.168e-15% | 4.2862e-05 | -4.6e-26% | [19 empty] | Continental | S | 1.6788 | 0.0016618 | 1.2499e-22 | 0.00098838
Species attached to NCs (<450 nm) (A) | 11276751.1175 | -9.986e-10% | 379174.8271 | -4.069e-16% | [20 empty] | A | 1801.3386 | -9.3187e+22 | -475276272.8555 | 331919.2149
Species attached to suspended particles (>450 nm) (P) | 116345.9891 | -1.03e-11% | 8.568 | -9.194e-21% | [13 empty] | 3A | Distribution of ENPs (S,A,P) in all compartments in each scale | [5 empty] | P | 0.00014904 | 886562.4309 | 7226510.49 | 398108.8391
[24 empty] | 10A | [5 empty] | 7 | Distribution of G, S,A, P in each compartment in global scale
Fresh water sediment | 21069830.8998 | -1.866e-09% | 1551.6336 | -1.665e-18% | [19 empty] | Global | S | 0.0014298 | 1.2122e-06 | 5.165e-33 | 8.9605e-07 | [5 empty] | 10A | Distribution of S,A, P in each compartment in global scale
Dissolved/Gas species (G/D) | 0 | 0% | 0 | 0% | [6 empty] | 4 | Sum of ENPs (G/D, S, A, P) in all compartments in each scale | [12 empty] | A | 58.8956 | -6.2275e+25 | -20496785071.3342 | 6617.9046
* PORE WATER | 0 | 0% | 0 | 0% | [20 empty] | P | 2.7606e-06 | 1167794790.9733 | 622195064.5639 | 209.3576
* SOLID PHASE | 0 | 0% | 0 | 0%
Solid species (S) | 6.1551e-17 | -5.451e-33% | 1.0778e-22 | -1.157e-43%
Species attached to NCs (<450 nm) (A) | 1.2781e-06 | -1.132e-22% | 4.2975e-08 | -4.612e-29%
Species attached to suspended particles (>450 nm) (P) | 21069830.8998 | -1.866e-09% | 1551.6336 | -1.665e-18%
Surface sea/ocean water | -1.1293e+18 | 100% | -9.3187e+22 | 100% | -4.8666e+23 | 3.226% | -3.8986e+23 | 3.903% | -1.1199e+24 | 3.01%
Dissolved/Gas species (G/D) | 0 | 0% | 0 | 0% | 0 | 0% | 0 | 0% | 0 | 0%
* DISSOLVED | 0 | 0% | 0 | 0% | 0 | 0% | 0 | 0% | 0 | 0%
* SUSPENDED SOLIDS | 0 | 0% | 0 | 0% | 0 | 0% | 0 | 0% | 0 | 0%
Solid species (S) | 0.0022538 | -1.996e-19% | 0.001464 | -1.571e-24% | 1.2109e-06 | -8.026e-30% | 1.3628e-10 | -1.364e-33% | 1.1569e-09 | -3.11e-33%
Species attached to NCs (<450 nm) (A) | -1.1293e+18 | 100% | -9.3187e+22 | 100% | -4.8666e+23 | 3.226% | -3.8986e+23 | 3.903% | -1.1199e+24 | 3.01%
Species attached to suspended particles (>450 nm) (P) | 5574.4103 | -4.936e-13% | 886551.0212 | -9.514e-16% | 4461228.7309 | -2.957e-17% | 2241810.9731 | -2.244e-17% | 15927200.6273 | -4.281e-17%
Deep sea/ocean water |  |  |  |  | -1.46e+25 | 96.77% | -9.5987e+24 | 96.1% | -3.608e+25 | 96.99%
Dissolved/Gas species (G/D) |  |  |  |  | 0 | 0% | 0 | 0% | 0 | 0%
* DISSOLVED |  |  |  |  | 0 | 0% | 0 | 0% | 0 | 0%
* SUSPENDED SOLIDS |  |  |  |  | 0 | 0% | 0 | 0% | 0 | 0%
Solid species (S) |  |  |  |  | 2.052e-11 | -1.36e-34% | 2.522e-15 | -2.525e-38% | 1.7779e-14 | -4.779e-38% | [14 empty] | 8B
Species attached to NCs (<450 nm) (A) |  |  |  |  | -1.46e+25 | 96.77% | -9.5987e+24 | 96.1% | -3.608e+25 | 96.99% | [14 empty] | Regional |  | Air |  | Water |  | Sediment |  | Soil
Species attached to suspended particles (>450 nm) (P) |  |  |  |  | 208099606.2713 | -1.379e-15% | 87940962.6173 | -8.804e-16% | 849123981.7534 | -2.283e-15% | [15 empty] | S | 289.4494 | S | 24.5356 | S | 6.1555e-17 | S | 12.7807 | 10B
[26 empty] | A | 8095.1431 | A | -1.1293e+18 | A | -115190.2552 | A | 6964630.543 | Global |  | Air |  | Water |  | Sediment |  | Soil
Marine sediment | 793364.4373 | -7.025e-11% | -468051471.9765 | 5.023e-13% | -4851077346.0297 | 3.216e-14% | -3215946542.3147 | 3.22e-14% | -11807566118.426 | 3.174e-14% | 1B | [6 empty] | 3B | [7 empty] | P | 0.0011531 | P | 158641.3952 | P | 24004867.56 | P | 6458657051.5653 |  | S | 0.0014298 | S | 1.2122e-06 | S | 5.165e-33 | S | 8.9605e-07
Dissolved/Gas species (G/D) | 0 | 0% | 0 | 0% | 0 | 0% | 0 | 0% | 0 | 0% |  | Regional |  | Continental |  | Global |  |  | Regional |  | Continental |  | Global | [11 empty] | A | 58.8956 | A | -6.2275e+25 | A | -20496785071.3342 | A | 6617.9046
* PORE WATER | 0 | 0% | 0 | 0% | 0 | 0% | 0 | 0% | 0 | 0% | Air | 8384.5937 | Air | 1803.0175 | Air | 58.897 |  | Total S | 326.7657 | Total S | 1.6814 | Total S | 0.001432 | [11 empty] | P | 2.7606e-06 | P | 1167794790.9733 | P | 622195064.5639 | P | 209.3576
* SOLID PHASE | 0 | 0% | 0 | 0% | 0 | 0% | 0 | 0% | 0 | 0% | Water | -1.1293e+18 | Water | -9.3187e+22 | Water | -6.2275e+25 |  | Total A | -1.1293e+18 | Total A | -9.3187e+22 | Total A | -6.2275e+25
Solid species (S) | 1.7002e-22 | -1.506e-38% | 5.5219e-24 | -5.926e-45% | 5.1599e-33 | -3.42e-56% | 6.4703e-37 | -6.478e-60% | 4.4184e-36 | -1.188e-59% | Sediment | 23889677.3048 | Sediment | -468049762.3655 | Sediment | -19874590006.7703 |  | Total P | 6482820560.5216 | Total P | 8511181.7602 | Total P | 1789990064.8947
Species attached to NCs (<450 nm) (A) | -115190.2552 | 1.02e-11% | -475276272.8555 | 5.1e-13% | -4964135566.9592 | 3.29e-14% | -3263723897.3923 | 3.267e-14% | -12268925606.9827 | 3.298e-14% | Soil | 6465621694.889 | Soil | 730028.055 | Soil | 6827.2622
Species attached to suspended particles (>450 nm) (P) | 908554.6925 | -8.046e-11% | 7224800.879 | -7.753e-15% | 113058220.9296 | -7.494e-16% | 47777355.0776 | -4.783e-16% | 461359488.5567 | -1.24e-15%
Natural soil | 23072220.8632 | -2.043e-09% | 116730.9893 | -1.034e-11%
Dissolved/Gas species (G/D) | 0 | 0% | 0 | 0%
* PORE WATER / GROUNDWATER | 0 | 0% | 0 | 0%
* SOLID PHASE | 0 | 0% | 0 | 0%
Solid species (S) | 0.097591 | -8.642e-18% | 0.00027512 | -2.436e-20%
Species attached to NCs (<450 nm) (A) | 500921.0485 | -4.436e-11% | 53072.3605 | -4.7e-12%
Species attached to suspended particles (>450 nm) (P) | 22571299.7171 | -1.999e-09% | 63658.6285 | -5.637e-12%
Agricultural soil | 6434004207.0394 | -5.698e-07% | 570063.3659 | -5.048e-11%
Dissolved/Gas species (G/D) | 0 | 0% | 0 | 0%
* PORE WATER / GROUNDWATER | 0 | 0% | 0 | 0%
* SOLID PHASE | 0 | 0% | 0 | 0%
Solid species (S) | 12.6469 | -1.12e-15% | 0.00061137 | -5.414e-20%
Species attached to NCs (<450 nm) (A) | 6278183.1803 | -5.56e-10% | 259190.4245 | -2.295e-11% | [20 empty] | 9B
Species attached to suspended particles (>450 nm) (P) | 6427726011.2122 | -5.692e-07% | 310872.9408 | -2.753e-11% | [20 empty] | Continental |  | Air |  | Water |  | Sediment |  | Soil
[26 empty] | S | 1.6788 | S | 0.0016618 | S | 1.2499e-22 | S | 0.00098838
Other soil | 8545266.9864 | -7.567e-10% | 43233.6997 | -3.828e-12% | 6646.5477 | -4.406e-20% | 149.13 | -1.493e-21% | 31.5845 | -8.49e-23% | [15 empty] | A | 1801.3386 | A | -9.3187e+22 | A | -475276272.8555 | A | 331919.2149
Dissolved/Gas species (G/D) | 0 | 0% | 0 | 0% | 0 | 0% | 0 | 0% | 0 | 0% | [15 empty] | P | 0.00014904 | P | 886562.4309 | P | 7226510.49 | P | 398108.8391
* PORE WATER / GROUNDWATER | 0 | 0% | 0 | 0% | 0 | 0% | 0 | 0% | 0 | 0%
* SOLID PHASE | 0 | 0% | 0 | 0% | 0 | 0% | 0 | 0% | 0 | 0%
Solid species (S) | 0.036145 | -3.201e-18% | 0.00010189 | -9.023e-21% | 8.9563e-07 | -5.937e-30% | 9.5279e-11 | -9.539e-34% | 3.2247e-10 | -8.669e-34%
Species attached to NCs (<450 nm) (A) | 185526.3142 | -1.643e-11% | 19656.4298 | -1.741e-12% | 6437.3059 | -4.267e-20% | 149.0996 | -1.493e-21% | 31.4991 | -8.467e-23%
Species attached to suspended particles (>450 nm) (P) | 8359740.636 | -7.403e-10% | 23577.2698 | -2.088e-12% | 209.2417 | -1.387e-21% | 0.030416 | -3.045e-25% | 0.08545 | -2.297e-25%
Total D | 0 | 0% | 0 | 0% | 0 | 0% | 0 | 0% | 0 | 0%
Total S | 326.7657 | -2.894e-14% | 1.6814 | -1.804e-21% | 0.001431 | -9.486e-27% | 3.6341e-07 | -3.638e-30% | 5.4235e-07 | -1.458e-30%
Total A | -1.1293e+18 | 100% | -9.3187e+22 | 100% | -1.5086e+25 | 100% | -9.9886e+24 | 100% | -3.72e+25 | 100%
Total P | 6482820560.5216 | -5.741e-07% | 8511181.7602 | -9.133e-15% | 325619265.1736 | -2.158e-15% | 137960128.6984 | -1.381e-15% | 1326410671.0228 | -3.566e-15%
Total | -1.1293e+18 |  | -9.3187e+22 |  | -1.5086e+25 |  | -9.9886e+24 |  | -3.72e+25