## About
Input file to be used with script adjusting SBoo to run a particular scenario
This version is used for LEON-T D3.5
5-12-2024

## Polymer_data
VarName | MP_source | Scale | SubCompart | Species | Distribution | Polymer | a | b | c | d | Unit | Data Source | [5 empty] | Reasoning
alpha |  |  | Water | Small_Large | Log uniform | any | 0.0001 | 1 |  |  |  | Quik et al. 2023 | TRUE | TRUE |  |  |  | Uninform between log10 of 1e-4 to max of 1. Take 1 alpha used in all compartments
kdeg |  |  | Water | any | Triangular | any | 1e-20 | 2e-09 | 2e-10 |  | s^-1 | Chamas (2021) | TRUE | TRUE | 8.64e-16 | 0.0001728 | 1.728e-05
kdeg |  |  | Soil_Sediment | any | Triangular | any | 1e-20 | 1e-09 | 3e-11 |  | s^-1 | Chamas (2021) | TRUE | TRUE | 8.64e-16 | 8.64e-05 | 2.592e-06
alpha | Tyre wear |  | Water | Small_Large | Log uniform | NR | 0.0001 | 1 |  |  |  | Quik et al. 2023 | TRUE | TRUE |  |  |  | Uninform between log10 of 1e-4 to max of 1. Take 1 alpha used in all compartments
alpha | Tyre wear |  | Water | Small_Large | Log uniform | SBR | 0.0001 | 1 |  |  |  | Quik et al. 2023 | TRUE | TRUE |  |  |  | Uninform between log10 of 1e-4 to max of 1. Take 1 alpha used in all compartments
kfrag |  |  | Water | Small_Large | Triangular | any | 1.6e-09 | 1.3e-07 | 2.7e-08 |  | s^-1 | Koelmans 2017 and Kaandorp 2022 | TRUE | TRUE |  |  | 0.0023328
kfrag |  |  | Water | Solid | Uniform | any | 1e-20 | 1e-19 |  |  | s^-1 | Quik et al. 2023 | TRUE | TRUE |  |  | 0
kfrag | Tyre wear |  | Water | Small_Large | Triangular | NR | 2.2567e-09 | 4.5139e-09 | 2.7546e-09 |  | s^-1 | TNO - LEONT D3.3 | TRUE | TRUE |  |  | 0.000238 | Assume some fragmentation following Tyre wear data for UV deg
kfrag | Tyre wear |  | Water | Solid | Uniform | NR | 1e-20 | 1e-19 |  |  | s^-1 | Assume no fragmentation only degradation for SBR/NR after removal encrustation. | TRUE | TRUE |  |  | 0
kdeg | Tyre wear |  | Water | any | Triangular | NR | 2.3148e-08 | 3.125e-07 | 4.6296e-08 |  | s^-1 | TNO - LEONT D3.3 | TRUE | TRUE | 0.002 | 0.027 | 0.004 | Mainly biodeg
kfrag | Tyre wear |  | Water | Small_Large | Triangular | SBR | 2.2567e-09 | 4.5139e-09 | 2.7546e-09 |  | s^-1 | TNO - LEONT D3.3 | TRUE | TRUE |  |  | 0.000238 | Assume some fragmentation following Tyre wear data for UV deg
kfrag | Tyre wear |  | Water | Solid | Uniform | SBR | 1e-20 | 1e-19 |  |  | s^-1 | Assume no fragmentation only degradation for SBR/NR after removal encrustation. | TRUE | TRUE |  |  | 0
kdeg | Tyre wear |  | Soil_Sediment | any | Triangular | NR | 2.3148e-08 | 4.6296e-07 | 3.125e-07 |  | s^-1 | TNO - LEONT D3.3, degradation | TRUE | TRUE | 0.002 | 0.04 | 0.027 | Mainly biodeg
kfrag |  |  | Soil_Sediment | Small_Large | Triangular | any | 1e-20 | 1.3e-07 | 2.7e-08 |  | s^-1 | Koelmans 2017 and Kaandorp 2021 | TRUE | TRUE |  |  | 0.0023328
kfrag |  |  | Soil_Sediment | Solid | Uniform | any | 1e-20 | 1e-19 |  |  | s^-1 | Quik et al. 2023 | TRUE | TRUE |  |  | 0 | Fragmentation of Solid species should be near 0
alpha |  |  | Soil_Sediment | Small_Large | Log uniform | any | 0.0001 | 1 |  |  |  | Quik et al. 2023 | TRUE | TRUE |  |  |  | Uninform between log10 of 1e-4 to max of 1. Take 1 alpha used in all compartments
kfrag | Tyre wear |  | Soil_Sediment | Small_Large | Triangular | NR | 2.2567e-09 | 4.5139e-09 | 2.7546e-09 |  | s^-1 | TNO - LEONT D3.3 | TRUE | TRUE |  |  | 0.000238 | Assume some fragmentation following Tyre wear data for UV deg
alpha | Tyre wear |  | Soil_Sediment | Small_Large | Log uniform | NR | 0.0001 | 1 |  |  |  | Quik et al. 2023 | TRUE | TRUE |  |  |  | Uninform between log10 of 1e-4 to max of 1. Take 1 alpha used in all compartments
alpha | Tyre wear |  | Soil_Sediment | Small_Large | Log uniform | SBR | 0.0001 | 1 |  |  |  | Quik et al. 2023 | TRUE | TRUE |  |  |  | Uninform between log10 of 1e-4 to max of 1. Take 1 alpha used in all compartments
kfrag | Tyre wear |  | Soil_Sediment | Solid | Uniform | NR | 1e-20 | 1e-19 |  |  | s^-1 | Assume no fragmentation only degradation for SBR/NR after removal encrustation. | TRUE | TRUE |  |  | 0 | Fragmentation of Solid species should be near 0
kdeg | Tyre wear |  | Water | any | Triangular | SBR | 1e-20 | 6.4219e-10 | 2.8935e-10 |  | s^-1 | Chamas (2021); TNO? | TRUE | TRUE | 8.64e-16 | 5.5485e-05 | 2.5e-05 | min 10 less Uvdeg, no biodig
kfrag | Tyre wear |  | Soil_Sediment | Small_Large | Triangular | SBR | 2.2567e-09 | 4.5139e-09 | 2.7546e-09 |  | s^-1 | TNO - LEONT D3.3 | TRUE | TRUE |  |  | 0.000238 | Assume some fragmentation following Tyre wear data for UV deg
kfrag | Tyre wear |  | Soil_Sediment | Solid | Uniform | SBR | 1e-20 | 1e-19 |  |  | s^-1 | Assume no fragmentation only degradation for SBR/NR after removal encrustation. | TRUE | TRUE |  |  | 0 | Fragmentation of Solid species should be near 0
kdeg | Tyre wear |  | Soil | any | Triangular | SBR | 1e-20 | 6.4219e-09 | 2.8935e-09 |  | s^-1 | Chamas (2021); TNO? | TRUE | TRUE | 8.64e-16 | 0.00055485 | 0.00025 | UV deg, but a lot lower min possible due to shade etc. no biodeg
kdeg | Tyre wear |  | Sediment | any | Triangular | SBR | 1e-20 | 3e-11 | 2.05e-11 |  | s^-1 | LEON-T D3.3 | TRUE | TRUE | 8.64e-16 | 2.592e-06 | 1.7712e-06 | Assume almost no biodeg and no UV deg, max based on optimum Chamas (2021) and top half life of 1000 years
RadS |  |  |  |  | Uniform | HDPE | 3.15 | 120 |  |  | um | Boersma 2023 | TRUE | TRUE |  |  |  | min and max based on wear and impact calculation of particle size (table 4), sd*2 taken
RadS |  |  |  |  | Uniform | LDPE | 2.5 | 136 |  |  | um | Boersma 2023 | TRUE | TRUE
RadS |  |  |  |  | Uniform | PP | 2.2 | 36 |  |  | um | Boersma 2023 | TRUE | TRUE
RadS |  |  |  |  | Uniform | PS | 0.5 | 1.9 |  |  | um | Boersma 2023 | TRUE | TRUE
RadS |  |  |  |  | Uniform | PVC | 1.3 | 12 |  |  | um | Boersma 2023 | TRUE | TRUE
RadS |  |  |  |  | Uniform | Acryl | 20 | 100 |  |  | um | Kim et al. 2024 | TRUE | TRUE
RadS |  |  |  |  | Uniform | PA | 0.45 | 38 |  |  | um | Boersma 2023 | TRUE | TRUE |  |  |  | Based on nylon 6 and nylon 66. min and max based on wear and impact calculation of particle size (table 4), sd*2 taken
RadS |  |  |  |  | Uniform | PET | 1.65 | 26 |  |  | um | Boersma 2023 | TRUE | TRUE
RadS |  |  |  |  | Uniform | ABS | 1.05 | 20.5 |  |  | um | Boersma 2023 | TRUE | TRUE
RadS |  |  |  |  | Log uniform | EPS | 1 | 2500000 |  |  | nm |  | TRUE | TRUE |  |  |  | Assumed generic microplastic distribution for now
RadS |  |  |  |  | Uniform | PC | 1.7 | 23 |  |  | um | Boersma 2023 | TRUE | TRUE
RadS |  |  |  |  | Uniform | PMMA | 0.15 | 1.6 |  |  | um | Boersma 2023 | TRUE | TRUE
RadS |  |  |  |  | Log uniform | PUR | 1 | 2500000 |  |  | nm |  | TRUE | TRUE |  |  |  | Assumed generic microplastic distribution for now
RadS |  |  |  |  | Uniform | RUBBER | 0.5 | 2500 |  |  | um |  | TRUE | TRUE
RadS |  |  |  |  | Log uniform | OTHER | 1 | 2500000 |  |  | nm |  | TRUE | TRUE |  |  |  | Uniform distribution of RADIUS
RadS | Tyre wear |  |  |  | TRWP_size | NR |  |  |  |  | um | TNO, LEON-T Deliverable 3.2 | FALSE | FALSE |  |  |  | These are spherical equivalent dimensions of only tyre wear particles
RadS | Tyre wear |  |  |  | TRWP_size | SBR |  |  |  |  | um | TNO, LEON-T Deliverable 3.2 | FALSE | FALSE |  |  |  | These are spherical equivalent dimensions of only tyre wear particles
RhoS |  |  |  |  | Uniform | HDPE | 940 | 960 |  |  | kg/m^3 | Identifying polymers by density ¦ Experiment ¦ RSC Education | TRUE | TRUE
RhoS |  |  |  |  | Uniform | LDPE | 910 | 930 |  |  | kg/m^3 | Identifying polymers by density ¦ Experiment ¦ RSC Education | TRUE | TRUE
RhoS |  |  |  |  | Uniform | PP | 890 | 910 |  |  | kg/m^3 | Identifying polymers by density ¦ Experiment ¦ RSC Education | TRUE | TRUE
RhoS |  |  |  |  | Uniform | PS | 1040 | 1110 |  |  | kg/m^3 | Identifying polymers by density ¦ Experiment ¦ RSC Education | TRUE | TRUE
RhoS |  |  |  |  | Uniform | PVC | 1200 | 1550 |  |  | kg/m^3 | Identifying polymers by density ¦ Experiment ¦ RSC Education | TRUE | TRUE
RhoS |  |  |  |  | Uniform | Acryl | 1200 | 1500 |  |  | kg/m3 |  | TRUE | TRUE |  |  |  | Based on Paint density, see RIVM factsheet
RhoS |  |  |  |  | Uniform | PA | 1030 | 1600 |  |  | kg/m^3 | Density of Plastics Material: Technical Properties Table (archive.org) | TRUE | TRUE
RhoS |  |  |  |  | Uniform | PET | 1380 | 1400 |  |  | kg/m^3 | Identifying polymers by density ¦ Experiment ¦ RSC Education | TRUE | TRUE
RhoS |  |  |  |  | Uniform | ABS | 1020 | 1250 |  |  | kg/m^3 | Density of Plastics Material: Technical Properties Table (specialchem.com) | TRUE | TRUE |  |  |  | Fiber
RhoS |  |  |  |  | Uniform | EPS | 20 | 60 |  |  | kg/m^3 | Identifying polymers by density ¦ Experiment ¦ RSC Education | TRUE | TRUE
RhoS |  |  |  |  | Uniform | PC | 1150 | 1590 |  |  | kg/m^3 | Density of Plastics Material: Technical Properties Table (archive.org) | TRUE | TRUE |  |  |  | PC highheat to PC/PBT blend, Glass filled
RhoS |  |  |  |  | Uniform | PMMA | 1100 | 1250 |  |  | kg/m^3 | Density of Plastics Material: Technical Properties Table (archive.org) | TRUE | TRUE |  |  |  | PMMA Impact modified to PMMA high heat
RhoS |  |  |  |  | Uniform | PUR | 15 | 17 |  |  | kg/m^3 |  | TRUE | TRUE |  |  |  | IS PUR more than the foam? Then needs different density distribution
RhoS |  |  |  |  | Uniform | RUBBER | 1090 | 1136 |  |  | kg/m^3 | Open Access proceedings Journal of Physics: Conference series (iop.org) | TRUE | TRUE |  |  |  | Density of the NR/SBR polymer
RhoS | Tyre wear |  |  |  | Uniform | NR | 1090 | 1136 |  |  | kg/m^3 | Open Access proceedings Journal of Physics: Conference series (iop.org) | TRUE | TRUE |  |  |  | Density of the NR/SBR polymer
RhoS | Tyre wear |  |  |  | Uniform | SBR | 1090 | 1136 |  |  | kg/m^3 | Open Access proceedings Journal of Physics: Conference series (iop.org) | TRUE | TRUE |  |  |  | Density of the NR/SBR polymer
RhoS |  |  |  |  | Uniform | OTHER | 800 | 1500 |  |  | kg/m^3 | The largest possible range, excluding foams | TRUE | TRUE |  |  |  | Assumption based on unknown polymeric materials

## Netherlands_data
Variable | Scale | SubCompart | Value | Unit
TotalArea | Regional |  | #REF! | m^2
FRACsea | Regional |  | #REF! |  | #REF!
landFRAC | Regional | agriculturalsoil | #REF! |  | #REF!
landFRAC | Regional | lake | #REF! |  | #REF!
landFRAC | Regional | naturalsoil | #REF! |  | #REF!
landFRAC | Regional | othersoil | #REF! |  | #REF!
landFRAC | Regional | river | #REF! |  | #REF!
dischargeFRAC | Continental |  | 0.1

## Distributions
Distribution type | a | b | c | d
Triangular | Min | Max | Most likely
Power law | Min | Max | Alpha
Uniform | Min | Max
Trapezoidal | min | min-top | max-top | max
TRWP_size
Log uniform | min | max

## Variables
VarName | Description
RhoS | Density of the particle
RadS | Radius of the particle
kdeg | Degradation rate of particle in specific scale and subcompartment
alpha | Attachment efficieny of particle in specific scale and subcompartment

## Tables
Scale | SubCompart | Species
any | Soil_Sediment | Small_Large
Continental | Water | Small
Regional | any | Large
Tropic |  | Solid
Arctic |  | Unbound
Moderate |  | any

## TRWP_data
Size Fraction (µm) | NR_Average_fraction | NR_min_fraction | NR_max_fraction | stdev | encrustiontation_frac_average | encrustiontation_frac_min | encrustiontation_frac_max | Source | PSD_um
0.5 | [8 empty] | 0.026111
2-5 | 0.097936 | 0.019077 | 0.1768 | 0.078859 | 0.11857 | 0.05 | 0.18 | TNO LEON-T Deliverable 3.2 | 0.074014
5-10 | 0.099125 | 0.037107 | 0.16114 | 0.062017 | 0.296 | 0.15 | 0.44 | TNO LEON-T Deliverable 3.2 | 0.24625
10-25 | 0.12741 | 0.065945 | 0.18887 | 0.061464 | 0.30667 | 0.14 | 0.56 | TNO LEON-T Deliverable 3.2 | 0.23123
25-50 | 0.13028 | 0.082426 | 0.17813 | 0.047854 | 0.35364 | 0.2 | 0.55 | TNO LEON-T Deliverable 3.2 | 0.064539
50-100 | 0.20454 | 0.12769 | 0.28138 | 0.076843 | 0.35364 | 0.2 | 0.55 | TNO LEON-T Deliverable 3.2 | 0.10371
100-200 | 0.23134 | 0.12526 | 0.33743 | 0.10609 | 0.35364 | 0.2 | 0.55 | TNO LEON-T Deliverable 3.2 | 0.12746
200-400 | 0.32649 | 0.13386 | 0.51913 | 0.19263 | 0.35364 | 0.2 | 0.55 | TNO LEON-T Deliverable 3.2 | 0.074421
400-1000 | 0.20903 | 0.055588 | 0.36248 | 0.15344 | 0.35364 | 0.2 | 0.55 | TNO LEON-T Deliverable 3.2 | 0.05385